## MS (Sub Structure)
MEASUREMENT SHEET (MS)
S NO | Description Of Work | Number | Length (ft) | Breadth (ft) | Height (ft) | Quantity (cft) | Total Quantity (cft)
Sub-Structure (Excavation,Lean,Situ and Concreting)
1 | Excavation
1.1 | Excavation for footing
| F-1 | 11 | 5 | 4.5 | 5 | 112.5 | 1237.5
| F-2 | 13 | 6 | 5.5 | 5 | 165 | 2145
| F-3 | 1 | 3 | 6 | 5 | 90 | 90
| F-4 | 22 | 3.5 | 4 | 5 | 70 | 1540
| F-5 | 3 | 3.5 | 3.5 | 5 | 61.25 | 183.75
| F-6 | 5 | 5 | 5.5 | 5 | 137.5 | 687.5
| F-7 | 0 | 3.5 | 3.5 | 5 | 61.25 | 0
| CF-1 | 1 | 6.5 | 3.5 | 5 | 113.75 | 113.75
1.2 | Excavation for Boundary Wall
| Longer Side 01 (Left) | 1 | 51.25 | 1.5 | 2 | 153.75 | 153.75
| Longer Side 02 (Right) | 1 | 49.75 | 1.5 | 2 | 149.25 | 149.25
| Shorter Side 01 (Back) | 1 | 28 | 1.5 | 2 | 84 | 84
| Shorter Side 02 (Front) | 1 | 19.67 | 1.5 | 2 | 59.01 | 59.01
1.3 | Excavation for External Wall
| Grid A (with offset wall and grid D,G) | 1 | 35.7926 | 1.5 | 2 | 107.3778 | 107.3778
| Grid P | 1 | 41.9176 | 1.5 | 2 | 125.7528 | 125.7528
| Grid 1 | 1 | 14 | 1.5 | 2 | 42 | 42
| Grid 14 (also grid 11 and 12) | 1 | 16.25 | 1.5 | 2 | 48.75 | 48.75
1.4 | Excavation for UGWT
| UGWT | 1 | 9.3333 | 9.3333 | 8 | 696.8889 | 696.8889
1.5 | Total Excavation | [5 empty] | 7464.2795
2 | 1:4:8 Lean Concrete
2.1 | Lean for footing
| F-1 | 11 | 5 | 4.5 | 0.5 | 11.25 | 123.75
| F-2 | 13 | 6 | 5.5 | 0.5 | 16.5 | 214.5
| F-3 | 1 | 3 | 6 | 0.5 | 9 | 9
| F-4 | 22 | 3.5 | 4 | 0.5 | 7 | 154
| F-5 | 3 | 3.5 | 3.5 | 0.5 | 6.125 | 18.375
| F-6 | 5 | 5 | 5.5 | 0.5 | 13.75 | 68.75
| F-7 | 0 | 3.5 | 3.5 | 0.5 | 6.125 | 0
| CF-1 | 1 | 6.5 | 3.5 | 0.5 | 11.375 | 11.375
2.2 | Lean for UGWT
| UGWT Lean | 1 | 9.3333 | 7.3333 | 0.33333 | 22.8148 | 22.8148
2.3 | Lean for boundary wall
| Longer Side 01 (Left) | 1 | 78.25 | 1.5 | 0.5 | 58.6875 | 58.6875
| Longer Side 02 (Right) | 1 | 78.75 | 1.5 | 0.5 | 59.0625 | 59.0625
| Shorter Side 01 (Back) | 1 | 45 | 1.5 | 0.5 | 33.75 | 33.75
| Shorter Side 02 (Front) | 1 | 32 | 1.5 | 0.5 | 24 | 24
2.4 | Lean for long wall
| Grid A (with offset wall) | 1 | 50.583 | 1.5 | 0.5 | 37.9372 | 37.9372
| Grid B-1 | 1 | 4.8333 | 1.5 | 0.5 | 3.625 | 3.625
| Grid C | 1 | 5.8333 | 1.5 | 0.5 | 4.375 | 4.375
| Grid D | 1 | 14 | 1.5 | 0.5 | 10.5 | 10.5
| Grid F | 1 | 41 | 1.5 | 0.5 | 30.75 | 30.75
| Grid G | 1 | 7.1667 | 1.5 | 0.5 | 5.375 | 5.375
| Grid H | 1 | 17 | 1.5 | 0.5 | 12.75 | 12.75
| Grid J | 1 | 14.4997 | 1.5 | 0.5 | 10.8748 | 10.8748
| Grid K (offset wall) | 1 | 7 | 1.5 | 0.5 | 5.25 | 5.25
| Grid M | 1 | 13.5 | 1.5 | 0.5 | 10.125 | 10.125
| Grid P | 1 | 60.6676 | 1.5 | 0.5 | 45.5007 | 45.5007
2.5 | Lean for short wall
| Grid 1 | 1 | 31.5 | 1.5 | 0.5 | 23.625 | 23.625
| Grid 2 | 1 | 13 | 1.5 | 0.5 | 9.75 | 9.75
| Grid 3-A (Offset wall) | 1 | 5 | 1.5 | 0.5 | 3.75 | 3.75
| Grid 3 | 1 | 18.25 | 1.5 | 0.5 | 13.6875 | 13.6875
| Grid 4 | 1 | 11.5 | 1.5 | 0.5 | 8.625 | 8.625
| Grid 6-A | 1 | 4.5833 | 1.5 | 0.5 | 3.4375 | 3.4375
| Grid 6 | 1 | 13.5 | 1.5 | 0.5 | 10.125 | 10.125
| Grid 8 | 1 | 24 | 1.5 | 0.5 | 18 | 18
| Grid 9 | 1 | 9.5 | 1.5 | 0.5 | 7.125 | 7.125
| Grid 9 (Angled wall) | 1 | 9.3 | 1.5 | 0.5 | 6.975 | 6.975
| Grid 10 | 1 | 14 | 1.5 | 0.5 | 10.5 | 10.5
| Grid 11 | 1 | 7.333 | 1.5 | 0.5 | 5.4998 | 5.4998
| Grid 12 | 1 | 8.167 | 1.5 | 0.5 | 6.1252 | 6.1252
| Grid 14 | 1 | 17.25 | 1.5 | 0.5 | 12.9375 | 12.9375
2.5 | Total Lean concrete | [5 empty] | 1115.2901
3 | 1:3:6 Situ below Plinth
3.1 | Situ in Boundary wall
| Longer Side 01 (Left) | 1 | 78.25 | 1.5 | 1.5 | 176.0625 | 176.0625
| Longer Side 02 (Right) | 1 | 78.75 | 1.5 | 1.5 | 177.1875 | 177.1875
| Shorter Side 01 (Back) | 1 | 45 | 1.5 | 1.5 | 101.25 | 101.25
| Shorter Side 02 (Front) | 1 | 32 | 1.5 | 1.5 | 72 | 72
3.2 | Situ in External wall
| Grid A (with offset wall and grid D,G) | 1 | 57.7506 | 1.5 | 1.5 | 129.9388 | 129.9388
| Grid P | 1 | 60.6676 | 1.5 | 1.5 | 136.5021 | 136.5021
| Grid 1 | 1 | 31.5 | 1.5 | 1.5 | 70.875 | 70.875
| Grid 14 (also grid 11 and 12) | 1 | 30.25 | 1.5 | 1.5 | 68.0625 | 68.0625
3.3 | Total Situ | [5 empty] | 931.8784
4 | 1:2:4 Concrete
4.1 | 1:2:4 Concrete for footing
| F-1 | 11 | 4 | 3.5 | 1.5 | 21 | 231
| F-2 | 13 | 5 | 4.5 | 1.5 | 33.75 | 438.75
| F-3 | 1 | 2 | 5 | 1.5 | 15 | 15
| F-4 | 22 | 2.5 | 3 | 1.5 | 11.25 | 247.5
| F-5 | 3 | 2.5 | 2.5 | 1.5 | 9.375 | 28.125
| F-6 | 5 | 4 | 4.5 | 1.5 | 27 | 135
| F-7 | 0 | 2.5 | 2.5 | 1.5 | 9.375 | 0
| CF-1 | 1 | 5.5 | 2.5 | 1.5 | 20.625 | 20.625
| Total 1:2:4 Concrete for footing | [5 empty] | 1116
4.2 | 1:2:4 Concrete for Column below Plinth
| C-1 | 18 | 1.5 | 0.5 | 3 | 2.25 | 40.5
| C-2 | 6 | 1.75 | 0.5 | 3 | 2.625 | 15.75
| C-3 | 7 | 1.1667 | 0.5 | 3 | 1.75 | 12.25
| C-4 | 2 | 2 | 0.5 | 3 | 3 | 6
| C-5 | 1 | 1.75 | 0.66667 | 3 | 3.5 | 3.5
| C-6 | 1 | 1.75 | 0.66667 | 3 | 3.5 | 3.5
| C-7 | 22 | 1 | 0.5 | 3 | 1.5 | 33
| C-8 | 3 | 1 | 1 | 3 | 3 | 9
| Total 1:2:4 Concrete for Column below Plinth | [5 empty] | 123.5
4.3 | 1:2:4 Concrete for UGWT
| Bottom Slab | 1 | 9.3333 | 7.3333 | 1 | 68.4444 | 68.4444
| Top Slab | 1 | 9.3333 | 7.3333 | 0.66667 | 45.6296 | 45.6296
| Longer Wall | 2 | 8 | 0.66667 | 6 | 32 | 64
| Shorter Wall | 2 | 6 | 0.66667 | 6 | 24 | 48
| Total 1:2:4 Concrete for UGWT | [5 empty] | 226.0741
4.4 | Total 1:2:4 Concrete in Sub-Structure | [5 empty] | 1465.5741
4.5 | Backfill of Soil
| EXC-Lean Concrete-Situ-1:2:4 Concrete-UGWT VOL | [5 empty] | 3663.5369

## MS (Super Structure)
MEASUREMENT SHEET (MS)
S NO | Description Of Work | Number | Length (ft) | Breadth (ft) | Height (ft) | Quantity (cft) | Total Quantity (cft)
Super-Structure (Concreting)
1 | 1:2:4 Concrete for Beams
1.1 | 1:2:4 Concrete for Plinth Beams
| Boundar wall PB-01 | 1 | 266.3333 | 0.5 | 2 | 266.3333 | 266.3333
| Boundar wall PB-04 | 1 | 11.1667 | 0.66667 | 2 | 14.8889 | 14.8889
| Grid A (with offset beam) | 1 | 59.25 | 0.5 | 2 | 59.25 | 59.25
| Grid B-1 | 1 | 6 | 0.5 | 2 | 6 | 6
| Grid C | 1 | 7 | 0.5 | 2 | 7 | 7
| Grid D | 1 | 15.5 | 0.5 | 2 | 15.5 | 15.5
| Grid F | 1 | 46.25 | 0.5 | 2 | 46.25 | 46.25
| Grid G | 1 | 8.1667 | 0.5 | 2 | 8.1667 | 8.1667
| Grid H | 1 | 20.5 | 0.5 | 2 | 20.5 | 20.5
| Grid J | 1 | 16.9997 | 0.5 | 2 | 16.9997 | 16.9997
| Grid K (offset beam) | 1 | 7 | 0.5 | 2 | 7 | 7
| Grid M | 1 | 15 | 0.5 | 2 | 15 | 15
| Grid P | 1 | 68.9176 | 0.5 | 2 | 68.9176 | 68.9176
| Grid 1 | 1 | 33.5 | 0.5 | 2 | 33.5 | 33.5
| Grid 2 | 1 | 13 | 0.5 | 2 | 13 | 13
| Grid 3-A (Offset beam) | 1 | 6 | 0.5 | 2 | 6 | 6
| Grid 3 | 1 | 20.5 | 0.5 | 2 | 20.5 | 20.5
| Grid 4 | 1 | 12.5 | 0.5 | 2 | 12.5 | 12.5
| Grid 6-A | 1 | 5.5833 | 0.5 | 2 | 5.5833 | 5.5833
| Grid 6 | 1 | 15.5 | 0.5 | 2 | 15.5 | 15.5
| Grid 8 | 1 | 28 | 0.5 | 2 | 28 | 28
| Grid 9 | 1 | 11.5 | 0.5 | 2 | 11.5 | 11.5
| Grid 9 (Angled beam) | 1 | 9.3 | 0.5 | 2 | 9.3 | 9.3
| Grid 10 | 1 | 15.5 | 0.5 | 2 | 15.5 | 15.5
| Grid 11 | 1 | 8.833 | 0.5 | 2 | 8.833 | 8.833
| Grid 12 | 1 | 9.167 | 0.5 | 2 | 9.167 | 9.167
| Grid 14 | 1 | 19.5 | 0.5 | 2 | 19.5 | 19.5
| Total 1:2:4 Concrete for Plinth Beam | [5 empty] | 760.1896
1.1 | 1:2:4 Concrete for floor Beams
| Grid A-1 (offset beam) | 1 | 12.1667 | 0.5 | 2.5 | 15.2084 | 15.2084
| Grid A (with offset beam) | 1 | 59.25 | 0.5 | 2.5 | 74.0625 | 74.0625
| Grid B-1 | 1 | 6 | 0.5 | 2.5 | 7.5 | 7.5
| Grid C | 1 | 7 | 0.5 | 2.5 | 8.75 | 8.75
| Grid D | 1 | 15.5 | 0.5 | 2.5 | 19.375 | 19.375
| Grid F | 1 | 46.25 | 0.5 | 2.5 | 57.8125 | 57.8125
| Grid G | 1 | 8.1667 | 0.5 | 2.5 | 10.2084 | 10.2084
| Grid H | 1 | 20.5 | 0.5 | 2.5 | 25.625 | 25.625
| Grid J | 1 | 16.9997 | 0.5 | 2.5 | 21.2496 | 21.2496
| Grid K (offset beam) | 1 | 7 | 0.5 | 2.5 | 8.75 | 8.75
| Grid M | 1 | 15 | 0.5 | 2.5 | 18.75 | 18.75
| Grid P | 1 | 68.9176 | 0.5 | 2.5 | 86.147 | 86.147
| Grid 1 | 1 | 33.5 | 0.5 | 2.5 | 41.875 | 41.875
| Grid 2 | 1 | 13 | 0.5 | 2.5 | 16.25 | 16.25
| Grid 3-A (Offset beam) | 1 | 6 | 0.5 | 2.5 | 7.5 | 7.5
| Grid 3 | 1 | 20.5 | 0.5 | 2.5 | 25.625 | 25.625
| Grid 4 | 1 | 12.5 | 0.5 | 2.5 | 15.625 | 15.625
| Grid 6-A | 1 | 5.5833 | 0.5 | 2.5 | 6.9792 | 6.9792
| Grid 6 | 1 | 15.5 | 0.5 | 2.5 | 19.375 | 19.375
| Grid 8 | 1 | 28 | 0.5 | 2.5 | 35 | 35
| Grid 9 | 1 | 11.5 | 0.5 | 2.5 | 14.375 | 14.375
| Grid 9 (Angled beam) | 1 | 9.3 | 0.5 | 2.5 | 11.625 | 11.625
| Grid 10 | 1 | 15.5 | 0.5 | 2.5 | 19.375 | 19.375
| Grid 11 | 1 | 15.416 | 0.5 | 2.5 | 19.27 | 19.27
| Grid 12 | 1 | 9.167 | 0.5 | 2.5 | 11.4588 | 11.4588
| Grid 14 | 1 | 19.5 | 0.5 | 2.5 | 24.375 | 24.375
| Grid 14-A (Projecting beam | 1 | 18.33 | 0.5 | 2.5 | 22.9125 | 22.9125
| Total 1:2:4 Concrete for floor Beams | [5 empty] | 645.0588
1.3 | 1:2:4 Concrete for Roof Beams
| Boundar wall PB-01 | 1 | 266.3333 | 0.5 | 2.5 | 332.9166 | 332.9166
| Boundar wall PB-04 | 1 | 11.1667 | 0.66667 | 2.5 | 18.6112 | 18.6112
| Grid A (with offset beam) | 1 | 59.25 | 0.5 | 2.5 | 74.0625 | 74.0625
| Grid B-1 | 1 | 6 | 0.5 | 2.5 | 7.5 | 7.5
| Grid C | 1 | 7 | 0.5 | 2.5 | 8.75 | 8.75
| Grid D | 1 | 15.5 | 0.5 | 2.5 | 19.375 | 19.375
| Grid F | 1 | 46.25 | 0.5 | 2.5 | 57.8125 | 57.8125
| Grid G | 1 | 8.1667 | 0.5 | 2.5 | 10.2084 | 10.2084
| Grid H | 1 | 20.5 | 0.5 | 2.5 | 25.625 | 25.625
| Grid J | 1 | 16.9997 | 0.5 | 2.5 | 21.2496 | 21.2496
| Grid K (offset beam) | 1 | 7 | 0.5 | 2.5 | 8.75 | 8.75
| Grid M | 1 | 15 | 0.5 | 2.5 | 18.75 | 18.75
| Grid P | 1 | 68.9176 | 0.5 | 2.5 | 86.147 | 86.147
| Grid 1 | 1 | 33.5 | 0.5 | 2.5 | 41.875 | 41.875
| Grid 2 | 1 | 13 | 0.5 | 2.5 | 16.25 | 16.25
| Grid 3-A (Offset beam) | 1 | 6 | 0.5 | 2.5 | 7.5 | 7.5
| Grid 3 | 1 | 20.5 | 0.5 | 2.5 | 25.625 | 25.625
| Grid 4 | 1 | 12.5 | 0.5 | 2.5 | 15.625 | 15.625
| Grid 6-A | 1 | 5.5833 | 0.5 | 2.5 | 6.9792 | 6.9792
| Grid 6 | 1 | 15.5 | 0.5 | 2.5 | 19.375 | 19.375
| Grid 8 | 1 | 28 | 0.5 | 2.5 | 35 | 35
| Grid 9 | 1 | 11.5 | 0.5 | 2.5 | 14.375 | 14.375
| Grid 9 (Angled beam) | 1 | 9.3 | 0.5 | 2.5 | 11.625 | 11.625
| Grid 10 | 1 | 15.5 | 0.5 | 2.5 | 19.375 | 19.375
| Grid 11 | 1 | 8.833 | 0.5 | 2.5 | 11.0412 | 11.0412
| Grid 12 | 1 | 9.167 | 0.5 | 2.5 | 11.4588 | 11.4588
| Grid 14 | 1 | 19.5 | 0.5 | 2.5 | 24.375 | 24.375
| Total 1:2:4 Concrete for Roof Beam | [5 empty] | 950.237
1.4 | Total 1:2:4 Concrete for Beams | [5 empty] | 2355.4853
1 | 1:2:4 Concrete for Columns above Plinth Beam
1.1 | 1:2:4 Concrete for Column from Plinth level till first floor
| C-1 | 18 | 8 | 0.5 | 3 | 12 | 216
| C-2 | 6 | 8 | 0.5 | 3 | 12 | 72
| C-3 | 7 | 8 | 0.5 | 3 | 12 | 84
| C-4 | 2 | 8 | 0.5 | 3 | 12 | 24
| C-5 | 1 | 8 | 0.66667 | 3 | 16 | 16
| C-6 | 1 | 8 | 0.66667 | 3 | 16 | 16
| C-7 | 22 | 8 | 0.5 | 3 | 12 | 264
| C-8 | 3 | 8 | 1 | 3 | 24 | 72
| Total 1:2:4 Concrete for Column | [5 empty] | 764
1.2 | 1:2:4 Concrete for Column from first floor till Roof
| C-1 | 18 | 8 | 0.5 | 3 | 12 | 216
| C-2 | 6 | 8 | 0.5 | 3 | 12 | 72
| C-3 | 7 | 8 | 0.5 | 3 | 12 | 84
| C-4 | 2 | 8 | 0.5 | 3 | 12 | 24
| Total 1:2:4 Concrete for Column | [5 empty] | 396
1:2:4 Concrete for Slabs
1 | Roof Slab
| Total Area | 1 | 68.9176 | 36 | 0.5 | 1240.5168 | 1240.5168
| Deduction 01 | 1 | 9.6676 | 9.333 | 0.5 | 45.1139 | 45.1139
| Deduction 02 | 1 | 7.6676 | 4.167 | 0.5 | 15.9754 | 15.9754
| Deduction 03 | 1 | 7 | 5.5 | 0.5 | 19.25 | 19.25
| Deduction 04 (Stairs) | 1 | 13 | 9.333 | 0.5 | 60.6645 | 60.6645
| Total Roof Slab (Total - All deductions) | [5 empty] | 1099.513
2 | First floor Slab
| Total Area | 1 | 68.9176 | 36 | 0.5 | 1240.5168 | 1240.5168
| Deduction 01 | 1 | 9.6676 | 9.333 | 0.5 | 45.1139 | 45.1139
| Deduction 02 | 1 | 7.6676 | 4.167 | 0.5 | 15.9754 | 15.9754
| Deduction 03 | 1 | 7 | 5.5 | 0.5 | 19.25 | 19.25
| Deduction 04 (Stairs) | 1 | 13 | 9.333 | 0.5 | 60.6645 | 60.6645
| Total Roof Slab (Total + (∑deductions 01 to 03) - Deduction 04 ) | [5 empty] | 1260.1916
1.4 | Concrete of ohwt
| Base Slab | 1 | 7.333 | 7.333 | 0.667 | 35.8665 | 35.8665
| Long Wall | 2 | 7.333 | 0.667 | 5 | 24.4556 | 48.9111
| Short Wall | 2 | 6 | 0.667 | 5 | 20.01 | 40.02
| Top Slab | 1 | 7.333 | 7.333 | 0.667 | 35.8665 | 35.8665
| Base Beam | 2 | 7.333 | 0.667 | 2.25 | 11.005 | 22.01
| Total | [5 empty] | 182.6741
Concrete for Staircase
| Landing Slab | 2 | 9.33 | 4 | 0.5 | 18.66 | 37.32
| Waist Slab (sqrt(13^2+5^2)) = 13.928 | 4 | 13.928 | 4.665 | 0.5 | 32.4871 | 129.9482
| Steps (Triangle Area * Length ) Riser 6", Tread 1.5' | 40 | 1.5 | 1.5 | 0.5 | 1.125 | 45
Total Concrete in Stairs

## BBS (Footings,Columns,Slab,St)
BAR BENDING SCHEDULE (BBS)
S NO | Description Of Work | Number | Bar Number | Diameter (in) | Shape | SL (ft) | HL (ft) (12Dia) | Total Length (ft) | Wt/ft | Weight (lbs) | Weight (tonnes)
1 | R/f in footing
1.1 | Footing F-1 (4x3.5)
| Main Bar (#4@6"c/c) | 93.5 | 4 | 0.5 |  | 3.25 | 1 | 4.25 | 0.66667 | 264.9167 | 0.1202
| Distribution Bar (#4@6"c/c) | 82.5 | 4 | 0.5 |  | 3.75 | 1 | 4.75 | 0.66667 | 261.25 | 0.11853
1.2 | Footing F-2 (5x4.5)
| Main Bar (#4@6"c/c) | 136.5 | 4 | 0.5 |  | 4.25 | 1 | 5.25 | 0.66667 | 477.75 | 0.21676
| Distribution Bar (#4@6"c/c) | 123.5 | 4 | 0.5 |  | 4.75 | 1 | 5.75 | 0.66667 | 473.4167 | 0.2148
1.3 | Footing F-3 (4x5)
| Main Bar (#4@6"c/c) | 10.5 | 4 | 0.5 |  | 3.75 | 1 | 4.75 | 0.66667 | 33.25 | 0.015086
| Distribution Bar (#4@6"c/c) | 8.5 | 4 | 0.5 |  | 4.75 | 1 | 5.75 | 0.66667 | 32.5833 | 0.014784
1.4 | Footing F-4 (2.5x3)
| Main Bar (#4@6"c/c) | 143 | 4 | 0.5 |  | 2.25 | 1 | 3.25 | 0.66667 | 309.8333 | 0.14058
| Distribution Bar (#4@8"c/c) | 96.25 | 4 | 0.5 |  | 2.75 | 1 | 3.75 | 0.66667 | 240.625 | 0.10918
1.5 | Footing F-5 (2.5x2.5)
| Main Bar (#4@6"c/c) | 16.5 | 4 | 0.5 |  | 2.25 | 1 | 3.25 | 0.66667 | 35.75 | 0.016221
| Distribution Bar (#4@6"c/c) | 16.5 | 4 | 0.5 |  | 2.25 | 1 | 3.25 | 0.66667 | 35.75 | 0.016221
1.6 | Footing F-6 (4x4.5)
| Main Bar (#4@6"c/c) | 47.5 | 4 | 0.5 |  | 3.75 | 1 | 4.75 | 0.66667 | 150.4167 | 0.068247
| Distribution Bar (#4@6"c/c) | 42.5 | 4 | 0.5 |  | 4.25 | 1 | 5.25 | 0.66667 | 148.75 | 0.067491
1.7 | Footing F-7 (2.5x2.5)
| Main Bar (#4@6"c/c) | 0 | 4 | 0.5 |  | 2.25 | 1 | 3.25 | 0.66667 | 0 | 0
| Distribution Bar (#4@6"c/c) | 0 | 4 | 0.5 |  | 2.25 | 1 | 3.25 | 0.66667 | 0 | 0
1.8 | Footing CF-1 (2.5x5.5)
| Main Bar (#4@8"c/c) | 8.875 | 4 | 0.5 |  | 2.25 | 1 | 3.25 | 0.66667 | 19.2292 | 0.0087247
| Distribution Bar (#4@8"c/c) | 4.375 | 4 | 0.5 |  | 5.25 | 1 | 6.25 | 0.66667 | 18.2292 | 0.0082709
| Total R/f in footings | [8 empty] | 2501.75 | 1.1351
2 | R/f in Column from Foundation till Plinth
2.1 | Column C-1
| Dowel Bars 5'+48(0.5)" =7' | 108 | 4 | 0.5 |  | 7 | 0.5 | 7.5 | 0.66667 | 540 | 0.24501
| Ties up to Plnth (3 ft column below PB and above footing +2 of PB =5ft@8" (Span/Spacing)+1= 9 levels | 162 | 3 | 0.375 |  | 3 | 0.5 | 3.5 | 0.375 | 212.625 | 0.096472
2.2 | Column C-2
| Dowel Bars 5'+48(0.5)" =7' | 36 | 4 | 0.5 |  | 7 | 0.5 | 7.5 | 0.66667 | 180 | 0.08167
| Ties up to Plnth (3 ft column below PB and above footing +2 of PB =5ft@8" (Span/Spacing)+1= 9 levels | 54 | 3 | 0.375 |  | 3.5 | 0.5 | 4 | 0.375 | 81 | 0.036751
2.3 | Column C-3
| Dowel Bars 5'+48(0.5)" =7' | 28 | 4 | 0.5 |  | 7 | 0.5 | 7.5 | 0.66667 | 140 | 0.063521
| Ties up to Plnth (3 ft column below PB and above footing +2 of PB =5ft@8" (Span/Spacing)+1= 9 levels | 63 | 3 | 0.375 |  | 2.3333 | 0.5 | 2.8333 | 0.375 | 66.9375 | 0.030371
2.4 | Column C-4
| Dowel Bars 5'+48(0.5)" =7' | 16 | 4 | 0.5 |  | 7 | 0.5 | 7.5 | 0.66667 | 80 | 0.036298
| Ties up to Plnth (3 ft column below PB and above footing +2 of PB =5ft@8" (Span/Spacing)+1= 9 levels | 18 | 3 | 0.375 |  | 4 | 0.5 | 4.5 | 0.375 | 30.375 | 0.013782
2.5 | Column C-5
| Dowel Bars 5 +48(0.5)" =7' | 6 | 4 | 0.5 |  | 7 | 0.5 | 7.5 | 0.66667 | 30 | 0.013612
| Ties up to Plnth (3 ft column below PB and above footing +2 of PB =5ft@8" (Span/Spacing)+1= 9 levels | 9 | 3 | 0.375 |  | 3.8333 | 0.5 | 4.3333 | 0.375 | 14.625 | 0.0066357
2.6 | Column C-6
| Dowel Bars 5'+48(0.5)" =7' | 8 | 4 | 0.5 |  | 7 | 0.5 | 7.5 | 0.66667 | 40 | 0.018149
| Ties up to Plnth (3 ft column below PB and above footing +2 of PB =5ft@6" (Span/Spacing)+1= 11 levels | 11 | 3 | 0.375 |  | 3.8333 | 0.5 | 4.3333 | 0.375 | 17.875 | 0.0081103
2.7 | Column C-7
| Dowel Bars 5'+48(0.5)" =7' | 88 | 4 | 0.5 |  | 7 | 0.5 | 7.5 | 0.66667 | 440 | 0.19964
| Ties up to Plnth (3 ft column below PB and above footing +2 of PB =5ft@8" (Span/Spacing)+1= 9 levels | 198 | 3 | 0.375 |  | 2 | 0.5 | 2.5 | 0.375 | 185.625 | 0.084222
2.8 | Column C-8
| Dowel Bars 5'+48(0.5)" =7' | 12 | 4 | 0.5 |  | 7 | 0.5 | 7.5 | 0.66667 | 60 | 0.027223
| Ties up to Plnth (3 ft column below PB and above footing +2 of PB =5ft@8" (Span/Spacing)+1= 9 levels | 27 | 3 | 0.375 |  | 3 | 0.5 | 3.5 | 0.375 | 35.4375 | 0.016079
| Total R/f | [8 empty] | 2154.5 | 0.97754
3 | R/f in Column from Plinth till first floor
3.1 | Column C-1
| Dowel Bars 10'6" +48(0.5)" =12.5' | 108 | 4 | 0.5 |  | 12.5 | 0.5 | 13 | 0.66667 | 936 | 0.42468
| Ties up to first floor (10'6"-6") =10'@8 (Span/Spacing)+1 =16 levels | 288 | 3 | 0.375 |  | 3 | 0.5 | 3.5 | 0.375 | 378 | 0.17151
3.2 | Column C-2
| Dowel Bars 10'6" +48(0.5)" =12.5' | 36 | 4 | 0.5 |  | 12.5 | 0.5 | 13 | 0.66667 | 312 | 0.14156
| Ties up to first floor (10'6"-6") =10'@8 (Span/Spacing)+1 =16 levels | 96 | 3 | 0.375 |  | 3.5 | 0.5 | 4 | 0.375 | 144 | 0.065336
3.3 | Column C-3
| Dowel Bars 10'6" +48(0.5)" =12.5' | 28 | 4 | 0.5 |  | 12.5 | 0.5 | 13 | 0.66667 | 242.6667 | 0.1101
| Ties up to first floor (10'6"-6") =10'@8 (Span/Spacing)+1 =16 levels | 112 | 3 | 0.375 |  | 2.3333 | 0.5 | 2.8333 | 0.375 | 119 | 0.053993
2.4 | Column C-4
| Dowel Bars 10'6" +48(0.5)" =12.5' | 16 | 4 | 0.5 |  | 12.5 | 0.5 | 13 | 0.66667 | 138.6667 | 0.062916
| Ties up to first floor (10'6"-6") =10'@8 (Span/Spacing)+1 =16 levels | 32 | 3 | 0.375 |  | 4 | 0.5 | 4.5 | 0.375 | 54 | 0.024501
2.5 | Column C-5
| Dowel Bars 10'6" +12(0.5)" =11' | 6 | 4 | 0.5 |  | 11 | 0.5 | 11.5 | 0.66667 | 46 | 0.020871
| Ties up to first floor (10'6"-6") =10'@8 (Span/Spacing)+1 =16 levels | 16 | 3 | 0.375 |  | 3.83 | 0.5 | 4.33 | 0.375 | 25.98 | 0.011788
2.6 | Column C-6
| Dowel Bars 10'6" +12(0.5)" =11' | 8 | 4 | 0.5 |  | 11 | 0.5 | 11.5 | 0.66667 | 61.3333 | 0.027828
| Ties up to first floor (10'6"-6") =10'@6 (Span/Spacing)+1 =21 levels | 21 | 3 | 0.375 |  | 3.83 | 0.5 | 4.33 | 0.375 | 34.0988 | 0.015471
2.7 | Column C-7
| Dowel Bars 8 +12(0.5)" =8.5' | 88 | 4 | 0.5 |  | 8.5 | 0.5 | 9 | 0.66667 | 528 | 0.23956
| Ties up to first floor (8') =8'@8 (Span/Spacing)+1 =13 levels | 286 | 3 | 0.375 |  | 2 | 0.5 | 2.5 | 0.375 | 268.125 | 0.12165
2.8 | Column C-8
| Dowel Bars 8 +12(0.5)" =8.5' | 12 | 4 | 0.5 |  | 8.5 | 0.5 | 9 | 0.66667 | 72 | 0.032668
| Ties up to first floor (8') =8'@8 (Span/Spacing)+1 =13 levels | 39 | 3 | 0.375 |  | 3 | 0.5 | 3.5 | 0.375 | 51.1875 | 0.023225
| Total R/f | [8 empty] | 3411.0579 | 1.5477
3 | R/f in Column from first floor till Roof
3.1 | Column C-1
| Dowel Bars 10'6" +12(0.5)" =11' | 108 | 4 | 0.5 |  | 11 | 0.5 | 11.5 | 0.66667 | 828 | 0.37568
| Ties up to roof (10'6"-6") =10'@8 (Span/Spacing)+1 =16 levels | 288 | 3 | 0.375 |  | 3 | 0.5 | 3.5 | 0.375 | 378 | 0.17151
3.2 | Column C-2
| Dowel Bars 10'6" +12(0.5)" =11' | 36 | 4 | 0.5 |  | 11 | 0.5 | 11.5 | 0.66667 | 276 | 0.12523
| Ties up to roof (10'6"-6") =10'@8 (Span/Spacing)+1 =16 levels | 96 | 3 | 0.375 |  | 3.5 | 0.5 | 4 | 0.375 | 144 | 0.065336
3.3 | Column C-3
| Dowel Bars 10'6" +12(0.5)" =11' | 28 | 4 | 0.5 |  | 11 | 0.5 | 11.5 | 0.66667 | 214.6667 | 0.097399
| Ties up to roof (10'6"-6") =10'@8 (Span/Spacing)+1 =16 levels | 112 | 3 | 0.375 |  | 2.33 | 0.5 | 2.83 | 0.375 | 118.86 | 0.053929
2.4 | Column C-4
| Dowel Bars 10'6" +12(0.5)" =11' | 16 | 4 | 0.5 |  | 11 | 0.5 | 11.5 | 0.66667 | 122.6667 | 0.055656
| Ties up to roof (10'6"-6") =10'@8 (Span/Spacing)+1 =16 levels | 32 | 3 | 0.375 |  | 4 | 0.5 | 4.5 | 0.375 | 54 | 0.024501
| Total R/f |  |  | 0 |  |  |  | 0 | 0 | 2136.1933 | 0.96923
5 | R/f in Slabs
Roof Slab
5.1 | Two Side Continous Slab
Bathroom and Dressing (13x6)
| Long Side bar (6.5+0.5-0.083-0.083) =6.834@8"c/c (Span/Spacing)+1 =12 Bar | 12 | 3 | 0.375 |  | 13.834 | 5.381 | 19.215 | 0.375 | 86.4675 | 0.039232
| Short Side Bar (13.5+0.5-0.083-0.083) =13.384@8"c/c (Span/Spacing)+1 =21 Bar | 21 | 3 | 0.375 |  | 6.834 | 3.631 | 10.465 | 0.375 | 82.4119 | 0.037392
| Top Extra Long Side Bar (6.5+0.5-0.083-0.083) =6.834@8"c/c (Span/Spacing)+1 =12 Bar | 12 | 3 | 0.375 |  | 3.375 | 0 | 3.375 | 0.375 | 15.1875 | 0.0068909
| Top Extra Short Side Bar (13.5+0.5-0.083-0.083) =13.384@8"c/c (Span/Spacing)+1 =21 Bar | 21 | 3 | 0.375 |  | 1.625 | 0 | 1.625 | 0.375 | 12.7969 | 0.0058062
| Bathroom and Dressing (13x6) | [8 empty] | 196.8637 | 0.089321
| Total R/f per sqft | [8 empty] | 2.5239 | 0.0011451
| Bath and Dressing (13.5x6) | [8 empty] | 204.4354 | 0.092757
| Drawing (15.5x16) | [8 empty] | 625.9258 | 0.284
| Powder (7.167x4) | [8 empty] | 72.355 | 0.032829
| Bath (5x6) | [8 empty] | 75.7168 | 0.034354
| Total R/f in Two Sided Slabs | [8 empty] | 1175.2968 | 0.53326
5.1 | Three Side Continous Slab
Bed Room (15x13)
| Long Side bar (6.5+0.5-0.083-0.083) =6.834@8"c/c (Span/Spacing)+1 =12 Bar | 12 | 3 | 0.375 |  | 15.834 | 3.262 | 19.096 | 0.375 | 85.932 | 0.038989
| Short Side bar (15.5+0.5-0.083-0.083) =15.834@8"c/c (Span/Spacing)+1 =25 | 25 | 3 | 0.375 |  | 6.834 | 3.631 | 10.465 | 0.375 | 98.1094 | 0.044514
| Top Extra Long Side Bar (6.5+0.5-0.083-0.083) =6.834@8"c/c (Span/Spacing)+1 =12 Bar | 12 | 3 | 0.375 |  | 7.75 | 0 | 7.75 | 0.375 | 34.875 | 0.015824
| Top Extra Short Side bar (15.5+0.5-0.083-0.083) =15.834@8"c/c (Span/Spacing)+1 =25 | 21 | 3 | 0.375 |  | 1.625 | 0 | 1.625 | 0.375 | 12.7969 | 0.0058062
| Bed Room (15x13) | [8 empty] | 231.7132 | 0.10513
| Total R/f per sqft | [8 empty] | 1.1883 | 0.00053914
| Kitchen (12x8) | [8 empty] | 114.0742 | 0.051758
| Kitchen (10.75x13.5) | [8 empty] | 172.4481 | 0.078243
| Entrance Lobby (14.5x9.5) | [8 empty] | 163.6846 | 0.074267
| Lounge/Dinning (22x17) | [8 empty] | 444.4141 | 0.20164
| Bath and Dressing (6x16) | [8 empty] | 114.0742 | 0.051758
| Bed Room (16x13) | [8 empty] | 114.0742 | 0.051758
| Bed Room (14x15) | [8 empty] | 2.925 | 0.0013271
| Total R/f in Three Sided Slabs | [8 empty] | 1357.4078 | 0.61588
5.1 | Four Side Continous Slab
Passage (5x20)
| Long Side bar (5.5+0.5-0.083-0.083) =5.834@8"c/c (Span/Spacing)+1 =10 Bar | 10 | 3 | 0.375 |  | 20.334 | 3.262 | 23.596 | 0.375 | 88.485 | 0.040147
| Short Side bar (20+0.5-0.083-0.083) =20.334@8"c/c (Span/Spacing)+1 =32 Bars | 32 | 3 | 0.375 |  | 5.834 | 3.262 | 9.096 | 0.375 | 109.152 | 0.049525
| Top Extra Long Side bar (5.5+0.5-0.083-0.083) =5.834@8"c/c (Span/Spacing)+1 =10 Bar | 12 | 3 | 0.375 |  | 10 | 0 | 10 | 0.375 | 45 | 0.020417
| Top Extra Short Side bar (20+0.5-0.083-0.083) =20.334@8"c/c (Span/Spacing)+1 =32 Bars | 21 | 3 | 0.375 |  | 2.75 | 0 | 2.75 | 0.375 | 21.6562 | 0.0098259
| Total R/f in Four Sided Slabs | [8 empty] | 264.2933 | 0.11992
| Total R/f in Roof Slab | [8 empty] | 2796.9978 | 1.2691
First Floor Slab (Ground floor R/f + Terrace Slab)
| Terrace (Two Side Continous 11.5x14.5) =R/f per sqft * Area | [8 empty] | 420.8594 | 0.19095
| Total R/f in First floor Slab | [8 empty] | 3217.8571 | 1.46
| Total Reinforcement in Slab | [8 empty] | 6014.8549 | 2.7291
Staircase Reinforcement Calculation (MKS)
| Waist Slab 01 | Nos | Dia | Dia | Shape | SL | HL | TL | D^2/162 | Kg | Tonnes
| X Bar 8mm @100mm | 12 | 8 | 8 |  | 4.6 | 0.072 | 4.672 | 0.39 | 21.84 | 0.02184
| Y bar 8mm @100mm | 34 | 8 | 8 |  | 1.2 | 0.8 | 2 | 0.39 | 30.42 | 0.03042
Waist Slab 02
| X Bar 8mm @100mm | 12 | 8 | 8 |  | 4.5 | 1.15 | 5.65 | 0.39 | 26.44 | 0.02644
| Y bar 8mm @100mm | 34 | 8 | 8 |  | 1.2 | 0.8 | 2 | 0.39 | 30.42 | 0.03042
Waist Slab 03
| X Bar 8mm @100mm | 12 | 8 | 8 |  | 4.6 | 0.072 | 4.672 | 0.39 | 21.84 | 0.02184
| Y bar 8mm @100mm | 34 | 8 | 8 |  | 1.2 | 0.8 | 2 | 0.39 | 30.42 | 0.03042
Waist Slab 04
| X Bar 8mm @100mm | 12 | 8 | 8 |  | 4.6 | 0.072 | 4.672 | 0.39 | 21.84 | 0.02184
| Y bar 8mm @100mm | 34 | 8 | 8 |  | 1.2 | 0.8 | 2 | 0.39 | 30.42 | 0.03042
Landing 01
| Y Bar 8mm @100mm | 12 | 8 | 8 |  | 2.5 | 0 | 2.5 | 0.39 | 11.23 | 0.01123
Landing 02
| Y Bar 8mm @100mm | 12 | 8 | 8 |  | 2.5 | 0 | 2.5 | 0.39 | 11.23 | 0.01123
| L Type Bars for Stairs | 40 | 8 | 8 |  | 1.8 | 1.316 | 3.116 | 0.39 | 48.6096 | 0.04861
| Total Reinforcement in Staircase | [8 empty] | 333.3192 | 0.33332

## BBS OF TANKS
BAR BENDING SCHEDULE (BBS)
S NO | Description Of Work | Number | Bar Number | Diameter (in) | Shape | SL (ft) | HL (ft) (12Dia) | Total Length (ft) | Wt/ft | Weight (lbs) | Weight (tonnes)
Reinforcement in Tanks
1 | R/f in UGWT
1.1 | Bottom Slab
| Bottom Main | 13 | 3 | 0.375 |  | 6.0833 | 0.6667 | 6.75 | 0.375 | 32.9062 | 0.01493
| Bottom Distribution | 9 | 3 | 0.375 |  | 9.0833 | 0.6667 | 9.75 | 0.375 | 32.9062 | 0.01493
| Top Main | 13 | 3 | 0.375 |  | 6.0833 | 0.6667 | 6.75 | 0.375 | 32.9062 | 0.01493
| Top Distribution | 9 | 3 | 0.375 |  | 9.0833 | 0.6667 | 9.75 | 0.375 | 32.9062 | 0.01493
Corner Bars
| Along Short Wall | 8 | 3 | 0.375 |  | 6.0833 |  | 6.0833 | 0.375 | 18.2499 | 0.0082804
| Along Long Wall | 8 | 3 | 0.375 |  | 9.0833 |  | 9.0833 | 0.375 | 27.2499 | 0.012364
| Total R/f in bottom slab | [8 empty] | 177.1248 | 0.080365
1.2 | Top Slab
| Bottom Main | 17 | 3 | 0.375 |  | 6.0833 | 0.75 | 6.8333 | 0.375 | 43.5623 | 0.019765
| Bottom Distribution | 11 | 3 | 0.375 |  | 9.0833 | 0.75 | 9.8333 | 0.375 | 40.5624 | 0.018404
| Top Main | 17 | 3 | 0.375 |  | 6.0833 | 0.75 | 6.8333 | 0.375 | 43.5623 | 0.019765
| Top Distribution | 11 | 3 | 0.375 |  | 9.0833 | 0.75 | 9.8333 | 0.375 | 40.5624 | 0.018404
Corner Bars
| Along Short Wall | 8 | 4 | 0.5 |  | 6.0833 |  | 6.0833 | 0.66667 | 32.4443 | 0.014721
| Along Long Wall | 8 | 4 | 0.5 |  | 9.0833 |  | 9.0833 | 0.66667 | 48.4443 | 0.02198
| Total R/f in top slab | [8 empty] | 249.1378 | 0.11304
1.3 | Long Walls
| Inner Main | 26 | 3 | 0.375 |  | 8.4167 | 0.667 | 9.0837 | 0.375 | 88.5661 | 0.040184
| Inner Distribution | 20 | 3 | 0.375 |  | 9.0833 | 0.667 | 9.7503 | 0.375 | 73.1272 | 0.033179
| Outer Main | 26 | 3 | 0.375 |  | 8.4167 | 1.9167 | 10.3334 | 0.375 | 100.7507 | 0.045713
| Outer Distribution | 20 | 3 | 0.375 |  | 9.0833 | 0.667 | 9.7503 | 0.375 | 73.1272 | 0.033179
| Total R/f in long walls | [8 empty] | 335.5712 | 0.15226
1.4 | Short Walls
| Inner Main | 19 | 3 | 0.375 |  | 8.4167 | 0.667 | 9.0837 | 0.375 | 64.7214 | 0.029365
| Inner Distribution | 20 | 3 | 0.375 |  | 6.0833 | 0.667 | 6.7503 | 0.375 | 50.6273 | 0.022971
| Outer Main | 19 | 3 | 0.375 |  | 8.4167 | 1.9167 | 10.3334 | 0.375 | 73.6255 | 0.033405
| Outer Distribution | 20 | 3 | 0.375 |  | 6.0833 | 0.667 | 6.7503 | 0.375 | 50.6273 | 0.022971
| Total R/f in short walls | [8 empty] | 239.6013 | 0.10871
1.5 | Chamber R/f
| Along Short Wall | 15 | 3 | 0.375 |  | 1.5 | 1.5 | 3 | 0.375 | 16.875 | 0.0076565
| Along Long Wall | 21 | 3 | 0.375 |  | 1.5 | 1.5 | 3 | 0.375 | 23.625 | 0.010719
| Total R/f in chamber | [8 empty] | 40.5 | 0.018376
Total Reinforcement in UGWT | [9 empty] | 1041.9352 | 0.47275
2 | R/f in OHWT
2.1 | Bottom Slab
| Bottom Main | 13 | 3 | 0.375 |  | 7.1667 | 0.667 | 7.8337 | 0.375 | 38.1893 | 0.017327
| Bottom Distribution | 14 | 3 | 0.375 |  | 7.1667 | 0.667 | 7.8337 | 0.375 | 41.1269 | 0.01866
| Top Main | 13 | 3 | 0.375 |  | 7.1667 | 0.667 | 7.8337 | 0.375 | 38.1893 | 0.017327
| Top Distribution | 15 | 3 | 0.375 |  | 7.1667 | 0.667 | 7.8337 | 0.375 | 44.0646 | 0.019993
| Total in R/f bottom slab | [8 empty] | 161.5701 | 0.073308
2.2 | Top Slab
| Bottom Main | 9 | 3 | 0.375 |  | 7.1667 | 0.667 | 7.8337 | 0.375 | 26.4387 | 0.011996
| Bottom Distribution | 9 | 3 | 0.375 |  | 7.1667 | 0.667 | 7.8337 | 0.375 | 26.4387 | 0.011996
| Top Main | 11 | 3 | 0.375 |  | 7.1667 |  | 7.1667 | 0.375 | 29.5626 | 0.013413
| Total R/f in top slab | [8 empty] | 82.4401 | 0.037405
2.3 | Long Walls(including beams)
| Inner Main | 20 | 3 | 0.375 |  | 8.5417 | 0.667 | 9.2087 | 0.375 | 69.065 | 0.031336
| Inner Distribution | 14 | 3 | 0.375 |  | 7.1667 | 0.667 | 7.8337 | 0.375 | 41.1269 | 0.01866
| Outer Main | 20 | 3 | 0.375 |  | 8.5417 | 2.9167 | 11.4583 | 0.375 | 85.9376 | 0.038992
| Outer Distribution | 14 | 3 | 0.375 |  | 7.1667 | 0.667 | 7.8337 | 0.375 | 41.1269 | 0.01866
| Total R/f in long walls | [8 empty] | 237.2564 | 0.10765
2.4 | Short Walls
| Inner Main | 20 | 3 | 0.375 |  | 5.7917 | 0.667 | 6.4587 | 0.375 | 48.44 | 0.021978
| Inner Distribution | 14 | 3 | 0.375 |  | 7.1667 | 0.667 | 7.8337 | 0.375 | 41.1269 | 0.01866
| Outer Main | 20 | 3 | 0.375 |  | 5.7917 | 2.9167 | 8.7084 | 0.375 | 65.3128 | 0.029634
| Outer Distribution | 14 | 3 | 0.375 |  | 7.1667 | 0.667 | 7.8337 | 0.375 | 41.1269 | 0.01866
| Total R/f in short walls | [8 empty] | 196.0067 | 0.088932
2.5 | Corner Bar | 16 | 4 | 0.5 |  | 7.1667 |  | 7.1667 | 0.66667 | 76.4448 | 0.034685
Total Reinforcement in OHWT | [9 empty] | 753.718 | 0.34198

## MS (Wooden Works)
MEASUREMENT SHEET (MS)
S NO | Description Of Work | Number | Length (ft) | Breadth (ft) | Height (ft) | Quantity (rft) | Total Quantity (rft)
1 | Wooden Frame
1.1 | Doors
1.1.1 | D1(4'-6"x 7'-0") | 5 | 18.5 |  |  | 18.5 | 92.5
1.1.2 | D2(3-6"x 7'-0") | 10 | 17.5 |  |  | 17.5 | 175
1.1.3 | D3(3'-0"x7'-0") | 3 | 17 |  |  | 17 | 51
1.1.4 | D4(2'-6"x7'-0") | 9 | 16.5 |  |  | 16.5 | 148.5
1.1.5 | Sliding Door(9'-6"x7'-0") | 2 | 23.5 |  |  | 23.5 | 47
1.2 | Windows
1.2.1 | W1(10'-0"x4'-0") | 1 | 28 |  |  | 28 | 28
1.2.2 | W2(8'-0"x4'-0") | 6 | 24 |  |  | 24 | 144
1.2.3 | W3(5'-0"x4'-0") | 4 | 18 |  |  | 18 | 72
1.2.4 | W4(9'-6"x4'-0") | 2 | 27 |  |  | 27 | 54
1.2.5 | W5(4'-0"x4'-0") | 4 | 16 |  |  | 16 | 64
1.3 | Ventilators
1.1.3 | V1(2'-0"x1'-6") | 12 | 7 |  |  | 7 | 84
| Total | [5 empty] | 960
[6 empty] | sft | sft
2 | Door Panels
2.1 | Doors
2.1.1 | D1(4'-6"x 7'-0") | 5 | 4.25 |  | 6.75 | 28.6875 | 143.4375
2.1.2 | D2(3-6"x 7'-0") | 10 | 3.25 |  | 6.75 | 21.9375 | 219.375
2.1.3 | D3(3'-0"x7'-0") | 3 | 2.75 |  | 6.75 | 18.5625 | 55.6875
2.1.4 | D4(2'-6"x7'-0") | 9 | 2.25 |  | 6.75 | 15.1875 | 136.6875
2.1.5 | Sliding Door(9'-6"x7'-0") | 4 | 4.75 |  | 6.75 | 32.0625 | 128.25
2.2 | Windows
2.2.1 | W1(10'-0"x4'-0") | 3 | 3.33 |  | 3.75 | 12.4875 | 37.4625
2.2.2 | W2(8'-0"x4'-0") | 12 | 4 |  | 3.75 | 15 | 180
2.2.3 | W3(5'-0"x4'-0") | 8 | 5 |  | 3.75 | 18.75 | 150
2.2.4 | W4(9'-6"x4'-0") | 4 | 4.75 |  | 3.75 | 17.8125 | 71.25
2.2.5 | W5(4'-0"x4'-0") | 8 | 2 |  | 3.75 | 7.5 | 60
2.3 | Ventilators
2.3.1 | V1(2'-0"x1'-6") | 12 | 2 |  | 1.25 | 2.5 | 30
2.4 | Main Gate
2.4.1 | Steel Panel ( Single) | 1 | 3.75 | 7 |  | 26.25 | 26.25
2.4.2 | Steel Panel ( Double) | 1 | 13 | 7 |  | 91 | 91
| Total | [5 empty] | 1329.4
3 | Bedding |  |  |  |  | rft | rft
3.1 | Doors
3.1.1 | D1(4'-6"x 7'-0") | 10 | 19.5 |  |  | 19.5 | 195
3.1.2 | D2(3-6"x 7'-0") | 20 | 18.5 |  |  | 18.5 | 370
3.1.3 | D3(3'-0"x7'-0") | 6 | 18 |  |  | 18 | 108
3.1.4 | D4(2'-6"x7'-0") | 18 | 17.5 |  |  | 17.5 | 315
3.1.5 | Sliding Door(9'-6"x7'-0") | 4 | 24.5 |  |  | 24.5 | 98
3.2 | Windows
3.2.1 | W1(10'-0"x4'-0") | 2 | 30 |  |  | 30 | 60
3.2.2 | W2(8'-0"x4'-0") | 12 | 26 |  |  | 26 | 312
3.2.3 | W3(5'-0"x4'-0") | 8 | 20 |  |  | 20 | 160
3.2.4 | W4(9'-6"x4'-0") | 4 | 29 |  |  | 29 | 116
3.2.5 | W5(4'-0"x4'-0") | 8 | 18 |  |  | 18 | 144
3.3 | Ventilators
3.3.1 | V1(2'-0"x1'-6") | 24 | 9 |  |  | 9 | 216
| Total | [5 empty] | 2094

## BBS PB
BAR BENDING SCHEDULE (BBS)
S NO | Description Of Work | Number | Bar Number | Diameter (in) | Shape | SL (ft) | HL (ft) (12Dia) | Total Length (ft) | Wt/ft | Weight (lbs) | Weight (tonnes)
1 | Reinforcement in Plinth Beams
Boundry Wall
1.1 | PB-01 6"x24" Short Wall upside
| Bottom Through | 2 | 4 | 0.5 |  | 49.75 | 1 | 50.75 | 0.33333 | 33.8333 | 0.015351
| Bottom Extra | 5 | 4 | 0.5 |  | 5 |  | 5 | 0.33333 | 8.3333 | 0.003781
| Top Through | 2 | 4 | 0.5 |  | 49.75 | 1 | 50.75 | 0.33333 | 33.8333 | 0.015351
| Top Extra | 4 | 4 | 0.5 |  | 5 |  | 5 | 0.33333 | 6.6667 | 0.0030248
| Stirrups | 91 | 3 | 0.375 |  | 4.333 | 0.75 | 5.083 | 0.25 | 115.6382 | 0.052467
| Total | [8 empty] | 198.3049 | 0.089975
1.2 | PB-01(External Wall)6"x24" long Wall right side
| Bottom Through | 2 | 4 | 0.5 |  | 80.25 | 1 | 81.25 | 0.33333 | 54.1667 | 0.024577
| Bottom Extra | 9 | 4 | 0.5 |  | 7.369 |  | 7.369 | 0.33333 | 22.107 | 0.01003
| Top Through | 2 | 4 | 0.5 |  | 80.25 | 1 | 81.25 | 0.33333 | 54.1667 | 0.024577
| Top Extra | 8 | 4 | 0.5 |  | 4.93 |  | 4.93 | 0.33333 | 13.1467 | 0.0059649
| Stirrups | 160 | 3 | 0.375 |  | 4.333 | 0.75 | 5.083 | 0.25 | 203.32 | 0.09225
| Total | [8 empty] | 346.907 | 0.1574
1.3 | PB-01(External Wall)6"x24" Short Wall Down side
| Bottom Through | 2 | 4 | 0.5 |  | 29.9167 | 1 | 30.9167 | 0.33333 | 20.6111 | 0.0093517
| Bottom Extra | 3 | 4 | 0.5 |  | 7.479 |  | 7.479 | 0.33333 | 7.479 | 0.0033934
| Top Through | 2 | 4 | 0.5 |  | 29.9167 | 1 | 30.9167 | 0.33333 | 20.6111 | 0.0093517
| Top Extra | 2 | 4 | 0.5 |  | 4.9861 |  | 4.9861 | 0.33333 | 3.3241 | 0.0015082
| Stirrups | 55 | 3 | 0.375 |  | 4.333 | 0.75 | 5.083 | 0.25 | 69.8912 | 0.031711
| Total | [8 empty] | 121.9165 | 0.055316
1.4 | PB-01(External Wall)6"x24" long Wall left side
| Bottom Through | 2 | 4 | 0.5 |  | 78.833 | 1 | 79.833 | 0.33333 | 53.222 | 0.024148
| Bottom Extra | 8 | 4 | 0.5 |  | 8.4675 |  | 8.4675 | 0.33333 | 22.58 | 0.010245
| Top Through | 2 | 4 | 0.5 |  | 78.833 | 1 | 79.833 | 0.33333 | 53.222 | 0.024148
| Top Extra | 7 | 4 | 0.5 |  | 5.648 |  | 5.648 | 0.33333 | 13.1787 | 0.0059794
| Stirrups | 148 | 3 | 0.375 |  | 4.333 | 0.75 | 5.083 | 0.25 | 188.071 | 0.085332
Beam(PB-04) Between Them in Boundry Wall Left Side in long way
| Bottom Through | 3 | 4 | 0.5 |  | 9.667 | 1 | 10.667 | 0.33333 | 10.667 | 0.0048398
| Bottom Extra |  | 4 | 0.5
| Top Through | 2 | 4 | 0.5 |  | 9.667 | 1 | 10.667 | 0.33333 | 7.1113 | 0.0032266
| Top Extra |  | 4 | 0.5
| Stirrups | 19 | 3 | 0.375 |  | 5.1667 | 0.75 | 5.9167 | 0.25 | 28.1043 | 0.012752
| Total | [8 empty] | 376.1563 | 0.17067
External Wall
1.5 | PB-01 6"x24" At External Wall are 11(Simply Supported)
| Bottom Through | 2 | 4 | 0.5 |  | 90.75 | 1 | 91.75 | 0.33333 | 61.1667 | 0.027753
| Top Through | 2 | 4 | 0.5 |  | 90.75 | 1 | 91.75 | 0.33333 | 61.1667 | 0.027753
| Stirrups | 171 | 3 | 0.375 |  | 4.333 | 0.75 | 5.083 | 0.25 | 217.2982 | 0.098593
| Total | [8 empty] | 339.6316 | 0.1541
1.6 | PB-02 6"x24" At External Wall are 2(Simply Supported)
| Bottom Through | 2 | 4 | 0.5 |  | 12.25 | 1 | 13.25 | 0.33333 | 8.8333 | 0.0040079
| Top Through | 2 | 4 | 0.5 |  | 12.25 | 1 | 13.25 | 0.33333 | 8.8333 | 0.0040079
| Stirrups | 25 | 3 | 0.375 |  | 4.333 | 0.75 | 5.083 | 0.25 | 31.7688 | 0.014414
| Total | [8 empty] | 49.4354 | 0.02243
1.7 | PB-03 6"x24" At External Wall are 1(Simply Supported)
| Bottom Through | 2 | 4 | 0.5 |  | 7.4167 | 1 | 8.4167 | 0.33333 | 5.6111 | 0.0025459
| Top Through | 2 | 4 | 0.5 |  | 7.4167 | 1 | 8.4167 | 0.33333 | 5.6111 | 0.0025459
| Stirrups | 16 | 3 | 0.375 |  | 4.333 | 0.75 | 5.083 | 0.25 | 20.332 | 0.009225
| Total | [8 empty] | 31.5542 | 0.014317
1.8 | PB-05 6"x24" At External Wall are 2(continuous)
| Bottom Through | 2 | 4 | 0.5 |  | 58.167 | 1 | 59.167 | 0.33333 | 39.4447 | 0.017897
| Bottom Extra | 4 | 4 | 0.5 |  | 28.993 |  | 28.993 | 0.33333 | 38.6573 | 0.01754
| Top Through | 2 | 4 | 0.5 |  | 58.167 | 1 | 59.167 | 0.33333 | 39.4447 | 0.017897
| Stirrups | 72 | 3 | 0.375 |  | 4.333 | 0.75 | 5.083 | 0.25 | 91.494 | 0.041513
| Total | [8 empty] | 209.0407 | 0.094846
Internal Wall
1.9 | PB-03 6"x24" At internal Wall are 9 (Simply supported)
| Bottom Through | 2 | 4 | 0.5 |  | 105.667 | 1 | 106.667 | 0.33333 | 71.1113 | 0.032265
| Top Through | 2 | 4 | 0.5 |  | 105.667 | 1 | 106.667 | 0.33333 | 71.1113 | 0.032265
| Stirrups | 193 | 3 | 0.375 |  | 4.333 | 0.75 | 5.083 | 0.25 | 245.2548 | 0.11128
| Total | [8 empty] | 387.4774 | 0.17581
1.1.10 | PB-02 6"x24" At internal Wall are 15 (Simply supported)
| Bottom Through | 2 | 4 | 0.5 |  | 145.1367 | 1 | 146.1367 | 0.33333 | 97.4244 | 0.044203
| Top Through | 2 | 4 | 0.5 |  | 145.1367 | 1 | 146.1367 | 0.33333 | 97.4244 | 0.044203
| Stirrups | 263 | 3 | 0.375 |  | 4.333 | 0.75 | 5.083 | 0.25 | 334.2072 | 0.15164
| Total | [8 empty] | 529.0561 | 0.24004
1.1.11 | PB-06 8"x24" At internal Wall are 3(Simply supported)
| Bottom Through | 2 | 4 | 0.5 |  | 4.75 | 1 | 5.75 | 0.33333 | 3.8333 | 0.0017393
| Top Through | 2 | 4 | 0.5 |  | 4.75 | 1 | 5.75 | 0.33333 | 3.8333 | 0.0017393
| Stirrups | 13 | 3 | 0.375 |  | 4.25 | 0.75 | 5 | 0.25 | 16.25 | 0.007373
| Total | [8 empty] | 23.9167 | 0.010851
| Total Reinforcement in All Plinth Beams | [8 empty] | 5226.7938 | 2.3715

## BBS FB
BAR BENDING SCHEDULE (BBS)
S NO | Description Of Work | Number | Bar Number | Diameter (in) | Shape | SL (ft) | HL (ft) (12Dia) | Total Length (ft) | Wt/ft | Weight (lbs) | Weight (tonnes)
1 | First Floor Beam R/f
1.1 | FB-01 6"X30" GA TO GB on G1
| Bottom Through | 2 | 4 | 0.5 |  | 7.5 | 1 | 8.5 | 0.33333 | 5.6667 | 0.0025711
| Top Through | 2 | 4 | 0.5 |  | 7.5 | 1 | 8.5 | 0.33333 | 5.6667 | 0.0025711
| Stirrups | 13 | 3 | 0.375 |  | 5.8333 | 0.75 | 6.5833 | 0.25 | 21.3957 | 0.0097077
| Total | [8 empty] | 32.7291 | 0.01485
1.2 | FB-01 6"X30" GC TO GF
| Bottom Through | 2 | 4 | 0.5 |  | 6 | 1 | 7 | 0.33333 | 4.6667 | 0.0021174
| Top Through | 2 | 4 | 0.5 |  | 6 | 1 | 7 | 0.33333 | 4.6667 | 0.0021174
| Stirrups | 10 | 3 | 0.375 |  | 5.8333 | 0.75 | 6.5833 | 0.25 | 16.4582 | 0.0074674
| Total | [8 empty] | 25.7916 | 0.011702
1.3 | FB-01 6"X30" GF TO GM
| Bottom Through | 2 | 4 | 0.5 |  | 16 | 1 | 17 | 0.33333 | 11.3333 | 0.0051422
| Top Through | 2 | 4 | 0.5 |  | 16 | 1 | 17 | 0.33333 | 11.3333 | 0.0051422
| Stirrups | 28 | 3 | 0.375 |  | 5.8333 | 0.75 | 6.5833 | 0.25 | 46.0831 | 0.020909
| Total | [8 empty] | 68.7498 | 0.031193
1.4 | FB-01 6"X30" GN TO GP
| Bottom Through | 2 | 4 | 0.5 |  | 5 | 1 | 6 | 0.33333 | 4 | 0.0018149
| Top Through | 2 | 4 | 0.5 |  | 5 | 1 | 6 | 0.33333 | 4 | 0.0018149
| Stirrups | 10 | 3 | 0.375 |  | 5.8333 | 0.75 | 6.5833 | 0.25 | 16.4582 | 0.0074674
| Total | [8 empty] | 24.4582 | 0.011097
1.5 | FB-02 6"X30" GA TO GF on G2
| Bottom Through | 2 | 4 | 0.5 |  | 14.25 | 1 | 15.25 | 0.33333 | 10.1667 | 0.0046128
| Top Through | 2 | 4 | 0.5 |  | 14.25 | 1 | 15.25 | 0.33333 | 10.1667 | 0.0046128
| Stirrups | 28 | 3 | 0.375 |  | 5.8333 | 0.75 | 6.5833 | 0.25 | 46.0831 | 0.020909
| Total | [8 empty] | 66.4164 | 0.030134
1.6 | FB-03 6"X15" GM to GP
| Bottom Through | 2 | 4 | 0.5 |  | 7.25 | 1 | 8.25 | 0.33333 | 5.5 | 0.0024955
| Top Through | 2 | 4 | 0.5 |  | 7.25 | 1 | 8.25 | 0.33333 | 5.5 | 0.0024955
| Bottom Extra | 2 | 4 | 0.5 |  | 5.33 |  | 5.33 | 0.33333 | 3.5533 | 0.0016122
| Stirrups | 16 | 3 | 0.375 |  | 3.5 | 0.75 | 4.25 | 0.25 | 17 | 0.0077132
| Total | [8 empty] | 31.5533 | 0.014316
1.7 | FB-04 6"X15" GF to GP
| Bottom Through | 2 | 4 | 0.5 |  | 22.25 | 1 | 23.25 | 0.33333 | 15.5 | 0.0070327
| Top Through | 2 | 4 | 0.5 |  | 22.25 | 1 | 23.25 | 0.33333 | 15.5 | 0.0070327
| Top Extra Curtailed | 2 | 4 | 0.5 |  | 3.75 | 1 | 4.75 | 0.33333 | 3.1667 | 0.0014368
| Stirrups | 43 | 3 | 0.375 |  | 5.8333 | 0.75 | 6.5833 | 0.25 | 70.7705 | 0.03211
| Total | [8 empty] | 104.9371 | 0.047612
1.8 | FB-06 6"X30"
| Bottom Through | 2 | 4 | 0.5 |  | 7.25 | 1 | 8.25 | 0.33333 | 5.5 | 0.0024955
| Bottom Extra | 2 | 4 | 0.5 |  | 4.833 |  | 4.833 | 0.33333 | 3.222 | 0.0014619
| Top Through | 2 | 4 | 0.5 |  | 7.25 | 1 | 8.25 | 0.33333 | 5.5 | 0.0024955
| Stirrups | 13 | 3 | 0.375 |  | 5.8333 | 0.75 | 6.5833 | 0.25 | 21.3957 | 0.0097077
| Total | [8 empty] | 35.6177 | 0.01616
1.9 | FB-07 6"X30" GH to GP
| Bottom Through | 2 | 4 | 0.5 |  | 16.75 | 1 | 17.75 | 0.33333 | 11.8333 | 0.005369
| Top Through | 2 | 4 | 0.5 |  | 16.75 | 1 | 17.75 | 0.33333 | 11.8333 | 0.005369
| Stirrups | 31 | 3 | 0.375 |  | 5.8333 | 0.75 | 6.5833 | 0.25 | 51.0206 | 0.023149
| Total | [8 empty] | 74.6872 | 0.033887
1.1.1 | FB-08 6"X30" GA to GF on G8
| Bottom Through | 2 | 4 | 0.5 |  | 14.25 | 1 | 15.25 | 0.33333 | 10.1667 | 0.0046128
| Bottom Extra | 2 | 4 | 0.5 |  | 9 |  | 9 | 0.33333 | 6 | 0.0027223
| Top Through | 2 | 4 | 0.5 |  | 14.25 | 1 | 15.25 | 0.33333 | 10.1667 | 0.0046128
| Stirrups | 28 | 3 | 0.375 |  | 5.8333 | 0.75 | 6.5833 | 0.25 | 46.0831 | 0.020909
| Total | [8 empty] | 72.4164 | 0.032857
1.1.2 | FB-09 6"X30" GH to GP
| Bottom Through | 2 | 4 | 0.5 |  | 16.75 | 1 | 17.75 | 0.33333 | 11.8333 | 0.005369
| Top Through | 2 | 4 | 0.5 |  | 16.75 | 1 | 17.75 | 0.33333 | 11.8333 | 0.005369
| Stirrups | 31 | 3 | 0.375 |  | 5.8333 | 0.75 | 6.5833 | 0.25 | 51.0206 | 0.023149
| Total | [8 empty] | 74.6872 | 0.033887
1.1.3 | FB-10 6"X30"
| Bottom Through | 2 | 4 | 0.5 |  | 14.25 | 1 | 15.25 | 0.33333 | 10.1667 | 0.0046128
| Top Through | 2 | 4 | 0.5 |  | 14.25 | 1 | 15.25 | 0.33333 | 10.1667 | 0.0046128
| Stirrups | 28 | 3 | 0.375 |  | 5.8333 | 0.75 | 6.5833 | 0.25 | 46.0831 | 0.020909
| Total | [8 empty] | 66.4164 | 0.030134
1.1.4 | FB-12 6"X30"
| Bottom Through | 2 | 4 | 0.5 |  | 9.0833 | 1 | 10.0833 | 0.33333 | 6.7222 | 0.00305
| Top Through | 2 | 4 | 0.5 |  | 9.0833 | 1 | 10.0833 | 0.33333 | 6.7222 | 0.00305
| Stirrups | 19 | 3 | 0.375 |  | 5.8333 | 0.75 | 6.5833 | 0.25 | 31.2707 | 0.014188
| Total | [8 empty] | 44.7151 | 0.020288
1.1.5 | FB-13 6"X30"
| Bottom Through | 2 | 4 | 0.5 |  | 10.6167 | 1 | 11.6167 | 0.33333 | 7.7445 | 0.0035138
| Top Through | 2 | 4 | 0.5 |  | 10.6167 | 1 | 11.6167 | 0.33333 | 7.7445 | 0.0035138
| Stirrups | 19 | 3 | 0.375 |  | 5.8333 | 0.75 | 6.5833 | 0.25 | 31.2707 | 0.014188
| Total | [8 empty] | 46.7596 | 0.021216
1.1.6 | FB-14 6"X30"
FROM GG TO GJ
| Bottom Through | 2 | 4 | 0.5 |  | 4.75 | 1 | 5.75 | 0.33333 | 3.8333 | 0.0017393
| Bottom Extra | 2 | 4 | 0.5 |  | 3.1667 |  | 3.1667 | 0.33333 | 2.1111 | 0.00095786
| Top Through | 2 | 4 | 0.5 |  | 4.75 | 1 | 5.75 | 0.33333 | 3.8333 | 0.0017393
| Top Extra curtailed | 2 | 4 | 0.5 |  | 5 | 1 | 6 | 0.33333 | 4 | 0.0018149
| Stirrups | 10 | 3 | 0.375 |  | 4.333 | 0.75 | 5.083 | 0.25 | 12.7075 | 0.0057657
| Total | [8 empty] | 26.4853 | 0.012017
FROM GG TO GJ
| Bottom Through | 2 | 4 | 0.5 |  | 16.25 | 1 | 17.25 | 0.33333 | 11.5 | 0.0052178
| Bottom Extra | 2 | 4 | 0.5 |  | 10.667 |  | 10.667 | 0.33333 | 7.1113 | 0.0032266
| Top Through | 2 | 4 | 0.5 |  | 16.25 | 1 | 17.25 | 0.33333 | 11.5 | 0.0052178
| Top Extra curtailed | 2 | 4 | 0.5 |  | 4 | 1 | 5 | 0.33333 | 3.3333 | 0.0015124
| Stirrups | 10 | 3 | 0.375 |  | 4.333 | 0.75 | 5.083 | 0.25 | 12.7075 | 0.0057657
| Total | [8 empty] | 46.1522 | 0.02094
1.1.7 | FB-15 6"X30"
FROM BOUNDRY TO GG
| Bottom Through | 2 | 5 | 0.5 |  | 22.583 | 1 | 23.583 | 0.41667 | 19.6525 | 0.0089167
| Bottom Extra | 2 | 4 | 0.5 |  | 10.1 |  | 10.1 | 0.33333 | 6.7333 | 0.0030551
| Top Through | 2 | 5 | 0.5 |  | 22.583 | 1 | 23.583 | 0.41667 | 19.6525 | 0.0089167
| Top Extra curtailed | 2 | 4 | 0.5 |  | 7.58 | 1 | 8.58 | 0.33333 | 5.72 | 0.0025953
| Stirrups | 40 | 3 | 0.375 |  | 4.833 | 0.75 | 5.583 | 0.25 | 55.83 | 0.025331
| Total | [8 empty] | 107.5883 | 0.048815
1.1.8 | FB-16 6"X30" | G8 TO 9
| Bottom Through | 2 | 4 | 0.5 |  | 11.5 | 1 | 12.5 | 0.33333 | 8.3333 | 0.003781
| Top Through | 2 | 4 | 0.5 |  | 11.5 | 1 | 12.5 | 0.33333 | 8.3333 | 0.003781
| Stirrups | 22 | 3 | 0.375 |  | 5.8333 | 0.75 | 6.5833 | 0.25 | 36.2082 | 0.016428
| Total | [8 empty] | 52.8748 | 0.02399
G9 TO G11
| Bottom Through | 2 | 4 | 0.5 |  | 13.25 | 1 | 14.25 | 0.33333 | 9.5 | 0.0043103
| Top Through | 2 | 4 | 0.5 |  | 13.25 | 1 | 14.25 | 0.33333 | 9.5 | 0.0043103
| Stirrups | 25 | 3 | 0.375 |  | 5.8333 | 0.75 | 6.5833 | 0.25 | 41.1456 | 0.018669
| Total | [8 empty] | 60.1456 | 0.027289
1.1.9 | FB-17 6"X30" | G4 TO G6
| Bottom Through | 2 | 4 | 0.5 |  | 5.25 | 1 | 6.25 | 0.33333 | 4.1667 | 0.0018905
| Top Through | 2 | 4 | 0.5 |  | 5.25 | 1 | 6.25 | 0.33333 | 4.1667 | 0.0018905
| Stirrups | 10 | 3 | 0.375 |  | 5.8333 | 0.75 | 6.5833 | 0.25 | 16.4582 | 0.0074674
| Total | [8 empty] | 24.7916 | 0.011248
G6 TO G8
| Bottom Through | 2 | 4 | 0.5 |  | 6.75 | 1 | 7.75 | 0.33333 | 5.1667 | 0.0023442
| Top Through | 2 | 4 | 0.5 |  | 6.75 | 1 | 7.75 | 0.33333 | 5.1667 | 0.0023442
| Stirrups | 13 | 3 | 0.375 |  | 5.8333 | 0.75 | 6.5833 | 0.25 | 21.3957 | 0.0097077
| Total | [8 empty] | 31.7291 | 0.014396
1.1.10 | FB-18 6"X15" | G1 TO G2
| Bottom Through | 2 | 4 | 0.5 |  | 6.75 | 1 | 7.75 | 0.33333 | 5.1667 | 0.0023442
| Top Through | 2 | 4 | 0.5 |  | 6.75 | 1 | 7.75 | 0.33333 | 5.1667 | 0.0023442
| Stirrups | 16 | 3 | 0.375 |  | 3.333 | 0.75 | 4.083 | 0.25 | 16.332 | 0.0074102
| Total | [8 empty] | 26.6653 | 0.012099
1.1.11 | FB-19 6"X30" | G2 TO G4
| Bottom Through | 2 | 4 | 0.5 |  | 15.75 | 1 | 16.75 | 0.33333 | 11.1667 | 0.0050665
| Top Extra curtailed | 2 | 4 | 0.5 |  | 7.5 | 1 | 8.5 | 0.33333 | 5.6667 | 0.0025711
| Top Through | 2 | 4 | 0.5 |  | 15.75 | 1 | 16.75 | 0.33333 | 11.1667 | 0.0050665
| Stirrups | 28 | 3 | 0.375 |  | 5.833 | 0.75 | 6.583 | 0.25 | 46.081 | 0.020908
| Total | [8 empty] | 74.081 | 0.033612
1.1.12 | FB-20 6"X18"
| Bottom Through | 2 | 4 | 0.5 |  | 11.5 | 1 | 12.5 | 0.33333 | 8.3333 | 0.003781
| Top Through | 2 | 4 | 0.5 |  | 11.5 | 1 | 12.5 | 0.33333 | 8.3333 | 0.003781
| Stirrups | 25 | 3 | 0.375 |  | 3.833 | 0.75 | 4.583 | 0.25 | 28.6438 | 0.012996
| Total | [8 empty] | 45.3104 | 0.020558
1.1.13 | FB-21 6"X30"
| Bottom Through | 2 | 4 | 0.5 |  | 14.75 | 1 | 15.75 | 0.33333 | 10.5 | 0.0047641
| Top Through | 2 | 4 | 0.5 |  | 14.75 | 1 | 15.75 | 0.33333 | 10.5 | 0.0047641
| Stirrups | 28 | 3 | 0.375 |  | 5.833 | 0.75 | 6.583 | 0.25 | 46.081 | 0.020908
| Total | [8 empty] | 67.081 | 0.030436
1.1.14 | FB-22 6"X30" | FROM G3 TO G6
| Bottom Through | 2 | 4 | 0.5 |  | 13.75 | 1 | 14.75 | 0.33333 | 9.8333 | 0.0044616
| Top Through | 2 | 4 | 0.5 |  | 13.75 | 1 | 14.75 | 0.33333 | 9.8333 | 0.0044616
| Stirrups | 25 | 3 | 0.375 |  | 5.833 | 0.75 | 6.583 | 0.25 | 41.1438 | 0.018668
| Total | [8 empty] | 60.8104 | 0.027591
FROM G6 TO G8
| Bottom Through | 2 | 4 | 0.5 |  | 6.25 | 1 | 7.25 | 0.33333 | 4.8333 | 0.002193
| Top Through | 2 | 4 | 0.5 |  | 6.25 | 1 | 7.25 | 0.33333 | 4.8333 | 0.002193
| Stirrups | 13 | 3 | 0.375 |  | 5.833 | 0.75 | 6.583 | 0.25 | 21.3948 | 0.0097072
| Total | [8 empty] | 31.0614 | 0.014093
1.1.15 | FB-23 6"X30" | FROM G9 TO G12
| Bottom Through | 2 | 4 | 0.5 |  | 15.25 | 1 | 16.25 | 0.33333 | 10.8333 | 0.0049153
| Top Through | 2 | 4 | 0.5 |  | 15.25 | 1 | 16.25 | 0.33333 | 10.8333 | 0.0049153
| Stirrups | 25 | 3 | 0.375 |  | 5.8333 | 0.75 | 6.5833 | 0.25 | 41.1456 | 0.018669
| Total | [8 empty] | 62.8123 | 0.028499
1.1.15 | FB-24 6"X30" | FROM G10 TO G12
| Bottom Through | 2 | 4 | 0.5 |  | 9.583 | 1 | 10.583 | 0.33333 | 7.0553 | 0.0032011
| Top Through | 2 | 4 | 0.5 |  | 9.583 | 1 | 10.583 | 0.33333 | 7.0553 | 0.0032011
| Stirrups | 16 | 3 | 0.375 |  | 5.8333 | 0.75 | 6.5833 | 0.25 | 26.3332 | 0.011948
| Total | [8 empty] | 40.4439 | 0.01835
FROM G12 TO G13
| Bottom Through | 2 | 4 | 0.5 |  | 7.833 | 1 | 8.833 | 0.33333 | 5.8887 | 0.0026718
| Top Through | 2 | 4 | 0.5 |  | 7.833 | 1 | 8.833 | 0.33333 | 5.8887 | 0.0026718
| Stirrups | 12 | 3 | 0.375 |  | 5.8333 | 0.75 | 6.5833 | 0.25 | 19.7499 | 0.0089609
| Total | [8 empty] | 31.5272 | 0.014305
1.1.16 | FB-25 6"X30"
FROM G6 TO G8
| Bottom Through | 2 | 4 | 0.5 |  | 6.25 | 1 | 7.25 | 0.33333 | 4.8333 | 0.002193
| Top Through | 2 | 4 | 0.5 |  | 6.25 | 1 | 7.25 | 0.33333 | 4.8333 | 0.002193
| Stirrups | 13 | 3 | 0.375 |  | 5.833 | 0.75 | 6.583 | 0.25 | 21.3948 | 0.0097072
| Total | [8 empty] | 31.0614 | 0.014093
1.1.17 | FB-26 6"X30"
| Bottom Through | 2 | 4 | 0.5 |  | 29.5 | 1 | 30.5 | 0.33333 | 20.3333 | 0.0092257
| Top Through | 2 | 4 | 0.5 |  | 29.5 | 1 | 30.5 | 0.33333 | 20.3333 | 0.0092257
| Stirrups | 54 | 3 | 0.375 |  | 5.833 | 0.75 | 6.583 | 0.25 | 88.8705 | 0.040322
| Total | [8 empty] | 129.5372 | 0.058774
1.1.18 | FB-27 6"X30"
| Bottom Through | 2 | 4 | 0.5 |  | 9.25 | 1 | 10.25 | 0.33333 | 6.8333 | 0.0031004
| Top Through | 2 | 4 | 0.5 |  | 9.25 | 1 | 10.25 | 0.33333 | 6.8333 | 0.0031004
| Stirrups | 16 | 3 | 0.375 |  | 5.833 | 0.75 | 6.583 | 0.25 | 26.332 | 0.011947
| Total | [8 empty] | 39.9987 | 0.018148
1.1.19 | FB-28 6"X30"
FROM G8 TO G10
| Bottom Through | 2 | 5 | 0.5 |  | 17.667 | 1 | 18.667 | 0.41667 | 15.5558 | 0.007058
| Bottom Extra | 2 | 4 | 0.5 |  | 11.77 |  | 11.77 | 0.33333 | 7.8467 | 0.0035602
| Top Through | 2 | 5 | 0.5 |  | 17.667 | 1 | 18.667 | 0.41667 | 15.5558 | 0.007058
| Top Extra curtailed | 2 | 4 | 0.5 |  | 8.833 | 1 | 9.833 | 0.33333 | 6.5553 | 0.0029743
| Stirrups | 31 | 3 | 0.375 |  | 5.833 | 0.75 | 6.583 | 0.25 | 51.0183 | 0.023148
| Total | [8 empty] | 96.5319 | 0.043799
FROM G10 TO G13
| Bottom Through | 2 | 5 | 0.5 |  | 15.0833 | 1 | 16.0833 | 0.41667 | 13.4028 | 0.0060811
| Bottom Extra | 2 | 4 | 0.5 |  | 10 |  | 10 | 0.33333 | 6.6667 | 0.0030248
| Top Through | 2 | 5 | 0.5 |  | 15.0833 | 1 | 16.0833 | 0.41667 | 13.4028 | 0.0060811
| Top Extra curtailed | 2 | 4 | 0.5 |  | 7.5 | 1 | 8.5 | 0.33333 | 5.6667 | 0.0025711
| Stirrups | 28 | 3 | 0.375 |  | 5.833 | 0.75 | 6.583 | 0.25 | 46.081 | 0.020908
| Total | [8 empty] | 85.2198 | 0.038666
1.1.20 | FB-29 8"X24"
| Bottom Through | 2 | 4 | 0.5 |  | 9.25 | 1 | 10.25 | 0.33333 | 6.8333 | 0.0031004
| Top Through | 2 | 4 | 0.5 |  | 9.25 | 1 | 10.25 | 0.33333 | 6.8333 | 0.0031004
| Stirrups | 16 | 3 | 0.375 |  | 5.1667 | 0.75 | 5.9167 | 0.25 | 23.6668 | 0.010738
| Total | [8 empty] | 37.3335 | 0.016939
1.1.21 | FB-1a 4"X30"
| Bottom Through | 2 | 4 | 0.5 |  | 7 | 1 | 8 | 0.33333 | 5.3333 | 0.0024198
| Top Through | 2 | 4 | 0.5 |  | 7 | 1 | 8 | 0.33333 | 5.3333 | 0.0024198
| Stirrups | 16 | 3 | 0.375 |  | 5.5 | 0.75 | 6.25 | 0.25 | 25 | 0.011343
| Total | [8 empty] | 35.6667 | 0.016183
1.1.22 | FB-11a 6"X30"
| Bottom Through | 2 | 4 | 0.5 |  | 8.75 | 1 | 9.75 | 0.33333 | 6.5 | 0.0029492
| Top Through | 2 | 4 | 0.5 |  | 8.75 | 1 | 9.75 | 0.33333 | 6.5 | 0.0029492
| Stirrups | 16 | 3 | 0.375 |  | 5.833 | 0.75 | 6.583 | 0.25 | 26.332 | 0.011947
| Total | [8 empty] | 39.332 | 0.017846
1.1.23 | CB-11a 18"X6"
| Bottom Through | 4 | 4 | 0.5 |  | 5.25 | 1 | 6.25 | 0.33333 | 8.3333 | 0.003781
| Top Through | 4 | 4 | 0.5 |  | 5.25 | 1 | 6.25 | 0.33333 | 8.3333 | 0.003781
| Stirrups | 7 | 3 | 0.375 |  | 3.833 | 0.75 | 4.583 | 0.25 | 8.0203 | 0.003639
| Total | [8 empty] | 24.6869 | 0.011201
1.8864

## BBS RB
BAR BENDING SCHEDULE (BBS)
S NO | Description Of Work | Number | Bar Number | Diameter (in) | Shape | SL (ft) | HL (ft) (12Dia) | Total Length (ft) | Wt/ft | Weight (lbs) | Weight (tonnes)
1 | First Floor Beam R/f
1.1 | RB-01 6"X30" GA TO GB on G1
| Bottom Through | 2 | 4 | 0.5 |  | 7.5 | 1 | 8.5 | 0.33333 | 5.6667 | 0.0025711
| Top Through | 2 | 4 | 0.5 |  | 7.5 | 1 | 8.5 | 0.33333 | 5.6667 | 0.0025711
| Stirrups | 13 | 3 | 0.375 |  | 5.8333 | 0.75 | 6.5833 | 0.25 | 21.3957 | 0.0097077
| Total | [8 empty] | 32.7291 | 0.01485
1.2 | RB-01 6"X30" GC TO GF
| Bottom Through | 2 | 4 | 0.5 |  | 6 | 1 | 7 | 0.33333 | 4.6667 | 0.0021174
| Top Through | 2 | 4 | 0.5 |  | 6 | 1 | 7 | 0.33333 | 4.6667 | 0.0021174
| Stirrups | 10 | 3 | 0.375 |  | 5.8333 | 0.75 | 6.5833 | 0.25 | 16.4582 | 0.0074674
| Total | [8 empty] | 25.7916 | 0.011702
1.3 | RB-01 6"X30" GF TO GM
| Bottom Through | 2 | 4 | 0.5 |  | 16 | 1 | 17 | 0.33333 | 11.3333 | 0.0051422
| Top Through | 2 | 4 | 0.5 |  | 16 | 1 | 17 | 0.33333 | 11.3333 | 0.0051422
| Stirrups | 28 | 3 | 0.375 |  | 5.8333 | 0.75 | 6.5833 | 0.25 | 46.0831 | 0.020909
| Total | [8 empty] | 68.7498 | 0.031193
1.4 | RB-01 6"X30" GN TO GP
| Bottom Through | 2 | 4 | 0.5 |  | 5 | 1 | 6 | 0.33333 | 4 | 0.0018149
| Top Through | 2 | 4 | 0.5 |  | 5 | 1 | 6 | 0.33333 | 4 | 0.0018149
| Stirrups | 10 | 3 | 0.375 |  | 5.8333 | 0.75 | 6.5833 | 0.25 | 16.4582 | 0.0074674
| Total | [8 empty] | 24.4582 | 0.011097
1.5 | RB-02 6"X30" GA TO GF on G2
| Bottom Through | 2 | 4 | 0.5 |  | 14.25 | 1 | 15.25 | 0.33333 | 10.1667 | 0.0046128
| Top Through | 2 | 4 | 0.5 |  | 14.25 | 1 | 15.25 | 0.33333 | 10.1667 | 0.0046128
| Stirrups | 28 | 3 | 0.375 |  | 5.8333 | 0.75 | 6.5833 | 0.25 | 46.0831 | 0.020909
| Total | [8 empty] | 66.4164 | 0.030134
1.6 | RB-03 6"X15" GM to GP
| Bottom Through | 2 | 4 | 0.5 |  | 7.25 | 1 | 8.25 | 0.33333 | 5.5 | 0.0024955
| Top Through | 2 | 4 | 0.5 |  | 7.25 | 1 | 8.25 | 0.33333 | 5.5 | 0.0024955
| Bottom Extra | 2 | 4 | 0.5 |  | 5.33 |  | 5.33 | 0.33333 | 3.5533 | 0.0016122
| Stirrups | 16 | 3 | 0.375 |  | 3.5 | 0.75 | 4.25 | 0.25 | 17 | 0.0077132
| Total | [8 empty] | 31.5533 | 0.014316
1.7 | RB-04 6"X15" GF to GP
| Bottom Through | 2 | 4 | 0.5 |  | 22.25 | 1 | 23.25 | 0.33333 | 15.5 | 0.0070327
| Top Through | 2 | 4 | 0.5 |  | 22.25 | 1 | 23.25 | 0.33333 | 15.5 | 0.0070327
| Top Extra Curtailed | 2 | 4 | 0.5 |  | 3.75 | 1 | 4.75 | 0.33333 | 3.1667 | 0.0014368
| Stirrups | 43 | 3 | 0.375 |  | 5.8333 | 0.75 | 6.5833 | 0.25 | 70.7705 | 0.03211
| Total | [8 empty] | 104.9371 | 0.047612
1.8 | RB-06 6"X30"
| Bottom Through | 2 | 4 | 0.5 |  | 7.25 | 1 | 8.25 | 0.33333 | 5.5 | 0.0024955
| Bottom Extra | 2 | 4 | 0.5 |  | 4.833 |  | 4.833 | 0.33333 | 3.222 | 0.0014619
| Top Through | 2 | 4 | 0.5 |  | 7.25 | 1 | 8.25 | 0.33333 | 5.5 | 0.0024955
| Stirrups | 13 | 3 | 0.375 |  | 5.8333 | 0.75 | 6.5833 | 0.25 | 21.3957 | 0.0097077
| Total | [8 empty] | 35.6177 | 0.01616
1.9 | RB-07 6"X30" GH to GP
| Bottom Through | 2 | 4 | 0.5 |  | 16.75 | 1 | 17.75 | 0.33333 | 11.8333 | 0.005369
| Top Through | 2 | 4 | 0.5 |  | 16.75 | 1 | 17.75 | 0.33333 | 11.8333 | 0.005369
| Stirrups | 31 | 3 | 0.375 |  | 5.8333 | 0.75 | 6.5833 | 0.25 | 51.0206 | 0.023149
| Total | [8 empty] | 74.6872 | 0.033887
1.1.1 | RB-08 6"X30" GA to GF on G8
| Bottom Through | 2 | 4 | 0.5 |  | 14.25 | 1 | 15.25 | 0.33333 | 10.1667 | 0.0046128
| Bottom Extra | 2 | 4 | 0.5 |  | 9 |  | 9 | 0.33333 | 6 | 0.0027223
| Top Through | 2 | 4 | 0.5 |  | 14.25 | 1 | 15.25 | 0.33333 | 10.1667 | 0.0046128
| Stirrups | 28 | 3 | 0.375 |  | 5.8333 | 0.75 | 6.5833 | 0.25 | 46.0831 | 0.020909
| Total | [8 empty] | 72.4164 | 0.032857
1.1.2 | RB-09 6"X30" GH to GP
| Bottom Through | 2 | 4 | 0.5 |  | 16.75 | 1 | 17.75 | 0.33333 | 11.8333 | 0.005369
| Top Through | 2 | 4 | 0.5 |  | 16.75 | 1 | 17.75 | 0.33333 | 11.8333 | 0.005369
| Stirrups | 31 | 3 | 0.375 |  | 5.8333 | 0.75 | 6.5833 | 0.25 | 51.0206 | 0.023149
| Total | [8 empty] | 74.6872 | 0.033887
1.1.3 | RB-10 6"X30"
| Bottom Through | 2 | 4 | 0.5 |  | 14.25 | 1 | 15.25 | 0.33333 | 10.1667 | 0.0046128
| Top Through | 2 | 4 | 0.5 |  | 14.25 | 1 | 15.25 | 0.33333 | 10.1667 | 0.0046128
| Stirrups | 28 | 3 | 0.375 |  | 5.8333 | 0.75 | 6.5833 | 0.25 | 46.0831 | 0.020909
| Total | [8 empty] | 66.4164 | 0.030134
1.1.4 | RB-12 6"X30"
| Bottom Through | 2 | 4 | 0.5 |  | 9.0833 | 1 | 10.0833 | 0.33333 | 6.7222 | 0.00305
| Top Through | 2 | 4 | 0.5 |  | 9.0833 | 1 | 10.0833 | 0.33333 | 6.7222 | 0.00305
| Stirrups | 19 | 3 | 0.375 |  | 5.8333 | 0.75 | 6.5833 | 0.25 | 31.2707 | 0.014188
| Total | [8 empty] | 44.7151 | 0.020288
1.1.5 | RB-13 6"X30"
| Bottom Through | 2 | 4 | 0.5 |  | 10.6167 | 1 | 11.6167 | 0.33333 | 7.7445 | 0.0035138
| Top Through | 2 | 4 | 0.5 |  | 10.6167 | 1 | 11.6167 | 0.33333 | 7.7445 | 0.0035138
| Stirrups | 19 | 3 | 0.375 |  | 5.8333 | 0.75 | 6.5833 | 0.25 | 31.2707 | 0.014188
| Total | [8 empty] | 46.7596 | 0.021216
1.1.6 | RB-14 6"X30"
FROM GG TO GJ
| Bottom Through | 2 | 4 | 0.5 |  | 4.75 | 1 | 5.75 | 0.33333 | 3.8333 | 0.0017393
| Bottom Extra | 2 | 4 | 0.5 |  | 3.1667 |  | 3.1667 | 0.33333 | 2.1111 | 0.00095786
| Top Through | 2 | 4 | 0.5 |  | 4.75 | 1 | 5.75 | 0.33333 | 3.8333 | 0.0017393
| Top Extra curtailed | 2 | 4 | 0.5 |  | 5 | 1 | 6 | 0.33333 | 4 | 0.0018149
| Stirrups | 10 | 3 | 0.375 |  | 4.333 | 0.75 | 5.083 | 0.25 | 12.7075 | 0.0057657
| Total | [8 empty] | 26.4853 | 0.012017
FROM GG TO GJ
| Bottom Through | 2 | 4 | 0.5 |  | 16.25 | 1 | 17.25 | 0.33333 | 11.5 | 0.0052178
| Bottom Extra | 2 | 4 | 0.5 |  | 10.667 |  | 10.667 | 0.33333 | 7.1113 | 0.0032266
| Top Through | 2 | 4 | 0.5 |  | 16.25 | 1 | 17.25 | 0.33333 | 11.5 | 0.0052178
| Top Extra curtailed | 2 | 4 | 0.5 |  | 4 | 1 | 5 | 0.33333 | 3.3333 | 0.0015124
| Stirrups | 10 | 3 | 0.375 |  | 4.333 | 0.75 | 5.083 | 0.25 | 12.7075 | 0.0057657
| Total | [8 empty] | 46.1522 | 0.02094
1.1.7 | RB-15 6"X30"
FROM BOUNDRY TO GG
| Bottom Through | 2 | 5 | 0.5 |  | 22.583 | 1 | 23.583 | 0.41667 | 19.6525 | 0.0089167
| Bottom Extra | 2 | 4 | 0.5 |  | 10.1 |  | 10.1 | 0.33333 | 6.7333 | 0.0030551
| Top Through | 2 | 5 | 0.5 |  | 22.583 | 1 | 23.583 | 0.41667 | 19.6525 | 0.0089167
| Top Extra curtailed | 2 | 4 | 0.5 |  | 7.58 | 1 | 8.58 | 0.33333 | 5.72 | 0.0025953
| Stirrups | 40 | 3 | 0.375 |  | 4.833 | 0.75 | 5.583 | 0.25 | 55.83 | 0.025331
| Total | [8 empty] | 107.5883 | 0.048815
1.1.8 | RB-16 6"X30" | G8 TO 9
| Bottom Through | 2 | 4 | 0.5 |  | 11.5 | 1 | 12.5 | 0.33333 | 8.3333 | 0.003781
| Top Through | 2 | 4 | 0.5 |  | 11.5 | 1 | 12.5 | 0.33333 | 8.3333 | 0.003781
| Stirrups | 22 | 3 | 0.375 |  | 5.8333 | 0.75 | 6.5833 | 0.25 | 36.2082 | 0.016428
| Total | [8 empty] | 52.8748 | 0.02399
G9 TO G11
| Bottom Through | 2 | 4 | 0.5 |  | 13.25 | 1 | 14.25 | 0.33333 | 9.5 | 0.0043103
| Top Through | 2 | 4 | 0.5 |  | 13.25 | 1 | 14.25 | 0.33333 | 9.5 | 0.0043103
| Stirrups | 25 | 3 | 0.375 |  | 5.8333 | 0.75 | 6.5833 | 0.25 | 41.1456 | 0.018669
| Total | [8 empty] | 60.1456 | 0.027289
1.1.9 | RB-17 6"X30" | G4 TO G6
| Bottom Through | 2 | 4 | 0.5 |  | 5.25 | 1 | 6.25 | 0.33333 | 4.1667 | 0.0018905
| Top Through | 2 | 4 | 0.5 |  | 5.25 | 1 | 6.25 | 0.33333 | 4.1667 | 0.0018905
| Stirrups | 10 | 3 | 0.375 |  | 5.8333 | 0.75 | 6.5833 | 0.25 | 16.4582 | 0.0074674
| Total | [8 empty] | 24.7916 | 0.011248
G6 TO G8
| Bottom Through | 2 | 4 | 0.5 |  | 6.75 | 1 | 7.75 | 0.33333 | 5.1667 | 0.0023442
| Top Through | 2 | 4 | 0.5 |  | 6.75 | 1 | 7.75 | 0.33333 | 5.1667 | 0.0023442
| Stirrups | 13 | 3 | 0.375 |  | 5.8333 | 0.75 | 6.5833 | 0.25 | 21.3957 | 0.0097077
| Total | [8 empty] | 31.7291 | 0.014396
1.1.10 | RB-18 6"X15" | G1 TO G2
| Bottom Through | 2 | 4 | 0.5 |  | 6.75 | 1 | 7.75 | 0.33333 | 5.1667 | 0.0023442
| Top Through | 2 | 4 | 0.5 |  | 6.75 | 1 | 7.75 | 0.33333 | 5.1667 | 0.0023442
| Stirrups | 16 | 3 | 0.375 |  | 3.333 | 0.75 | 4.083 | 0.25 | 16.332 | 0.0074102
| Total | [8 empty] | 26.6653 | 0.012099
1.1.11 | RB-19 6"X30" | G2 TO G4
| Bottom Through | 2 | 4 | 0.5 |  | 15.75 | 1 | 16.75 | 0.33333 | 11.1667 | 0.0050665
| Top Extra curtailed | 2 | 4 | 0.5 |  | 7.5 | 1 | 8.5 | 0.33333 | 5.6667 | 0.0025711
| Top Through | 2 | 4 | 0.5 |  | 15.75 | 1 | 16.75 | 0.33333 | 11.1667 | 0.0050665
| Stirrups | 28 | 3 | 0.375 |  | 5.833 | 0.75 | 6.583 | 0.25 | 46.081 | 0.020908
| Total | [8 empty] | 74.081 | 0.033612
1.1.12 | RB-20 6"X18"
| Bottom Through | 2 | 4 | 0.5 |  | 11.5 | 1 | 12.5 | 0.33333 | 8.3333 | 0.003781
| Top Through | 2 | 4 | 0.5 |  | 11.5 | 1 | 12.5 | 0.33333 | 8.3333 | 0.003781
| Stirrups | 25 | 3 | 0.375 |  | 3.833 | 0.75 | 4.583 | 0.25 | 28.6438 | 0.012996
| Total | [8 empty] | 45.3104 | 0.020558
1.1.13 | RB-21 6"X30"
| Bottom Through | 2 | 4 | 0.5 |  | 14.75 | 1 | 15.75 | 0.33333 | 10.5 | 0.0047641
| Top Through | 2 | 4 | 0.5 |  | 14.75 | 1 | 15.75 | 0.33333 | 10.5 | 0.0047641
| Stirrups | 28 | 3 | 0.375 |  | 5.833 | 0.75 | 6.583 | 0.25 | 46.081 | 0.020908
| Total | [8 empty] | 67.081 | 0.030436
1.1.14 | RB-22 6"X30" | FROM G3 TO G6
| Bottom Through | 2 | 4 | 0.5 |  | 13.75 | 1 | 14.75 | 0.33333 | 9.8333 | 0.0044616
| Top Through | 2 | 4 | 0.5 |  | 13.75 | 1 | 14.75 | 0.33333 | 9.8333 | 0.0044616
| Stirrups | 25 | 3 | 0.375 |  | 5.833 | 0.75 | 6.583 | 0.25 | 41.1438 | 0.018668
| Total | [8 empty] | 60.8104 | 0.027591
FROM G6 TO G8
| Bottom Through | 2 | 4 | 0.5 |  | 6.25 | 1 | 7.25 | 0.33333 | 4.8333 | 0.002193
| Top Through | 2 | 4 | 0.5 |  | 6.25 | 1 | 7.25 | 0.33333 | 4.8333 | 0.002193
| Stirrups | 13 | 3 | 0.375 |  | 5.833 | 0.75 | 6.583 | 0.25 | 21.3948 | 0.0097072
| Total | [8 empty] | 31.0614 | 0.014093
1.1.15 | RB-23 6"X30" | FROM G9 TO G12
| Bottom Through | 2 | 4 | 0.5 |  | 15.25 | 1 | 16.25 | 0.33333 | 10.8333 | 0.0049153
| Top Through | 2 | 4 | 0.5 |  | 15.25 | 1 | 16.25 | 0.33333 | 10.8333 | 0.0049153
| Stirrups | 25 | 3 | 0.375 |  | 5.8333 | 0.75 | 6.5833 | 0.25 | 41.1456 | 0.018669
| Total | [8 empty] | 62.8123 | 0.028499
1.1.15 | RB-24 6"X30" | FROM G10 TO G12
| Bottom Through | 2 | 4 | 0.5 |  | 9.583 | 1 | 10.583 | 0.33333 | 7.0553 | 0.0032011
| Top Through | 2 | 4 | 0.5 |  | 9.583 | 1 | 10.583 | 0.33333 | 7.0553 | 0.0032011
| Stirrups | 16 | 3 | 0.375 |  | 5.8333 | 0.75 | 6.5833 | 0.25 | 26.3332 | 0.011948
| Total | [8 empty] | 40.4439 | 0.01835
FROM G12 TO G13
| Bottom Through | 2 | 4 | 0.5 |  | 7.833 | 1 | 8.833 | 0.33333 | 5.8887 | 0.0026718
| Top Through | 2 | 4 | 0.5 |  | 7.833 | 1 | 8.833 | 0.33333 | 5.8887 | 0.0026718
| Stirrups | 12 | 3 | 0.375 |  | 5.8333 | 0.75 | 6.5833 | 0.25 | 19.7499 | 0.0089609
| Total | [8 empty] | 31.5272 | 0.014305
1.1.16 | RB-25 6"X30"
FROM G6 TO G8
| Bottom Through | 2 | 4 | 0.5 |  | 6.25 | 1 | 7.25 | 0.33333 | 4.8333 | 0.002193
| Top Through | 2 | 4 | 0.5 |  | 6.25 | 1 | 7.25 | 0.33333 | 4.8333 | 0.002193
| Stirrups | 13 | 3 | 0.375 |  | 5.833 | 0.75 | 6.583 | 0.25 | 21.3948 | 0.0097072
| Total | [8 empty] | 31.0614 | 0.014093
1.1.17 | RB-26 6"X30"
| Bottom Through | 2 | 4 | 0.5 |  | 29.5 | 1 | 30.5 | 0.33333 | 20.3333 | 0.0092257
| Top Through | 2 | 4 | 0.5 |  | 29.5 | 1 | 30.5 | 0.33333 | 20.3333 | 0.0092257
| Stirrups | 54 | 3 | 0.375 |  | 5.833 | 0.75 | 6.583 | 0.25 | 88.8705 | 0.040322
| Total | [8 empty] | 129.5372 | 0.058774
1.1.18 | RB-27 6"X30"
| Bottom Through | 2 | 4 | 0.5 |  | 9.25 | 1 | 10.25 | 0.33333 | 6.8333 | 0.0031004
| Top Through | 2 | 4 | 0.5 |  | 9.25 | 1 | 10.25 | 0.33333 | 6.8333 | 0.0031004
| Stirrups | 16 | 3 | 0.375 |  | 5.833 | 0.75 | 6.583 | 0.25 | 26.332 | 0.011947
| Total | [8 empty] | 39.9987 | 0.018148
1.1.19 | RB-28 6"X30"
FROM G8 TO G10
| Bottom Through | 2 | 5 | 0.5 |  | 17.667 | 1 | 18.667 | 0.41667 | 15.5558 | 0.007058
| Bottom Extra | 2 | 4 | 0.5 |  | 11.77 |  | 11.77 | 0.33333 | 7.8467 | 0.0035602
| Top Through | 2 | 5 | 0.5 |  | 17.667 | 1 | 18.667 | 0.41667 | 15.5558 | 0.007058
| Top Extra curtailed | 2 | 4 | 0.5 |  | 8.833 | 1 | 9.833 | 0.33333 | 6.5553 | 0.0029743
| Stirrups | 31 | 3 | 0.375 |  | 5.833 | 0.75 | 6.583 | 0.25 | 51.0183 | 0.023148
| Total | [8 empty] | 96.5319 | 0.043799
FROM G10 TO G13
| Bottom Through | 2 | 5 | 0.5 |  | 15.0833 | 1 | 16.0833 | 0.41667 | 13.4028 | 0.0060811
| Bottom Extra | 2 | 4 | 0.5 |  | 10 |  | 10 | 0.33333 | 6.6667 | 0.0030248
| Top Through | 2 | 5 | 0.5 |  | 15.0833 | 1 | 16.0833 | 0.41667 | 13.4028 | 0.0060811
| Top Extra curtailed | 2 | 4 | 0.5 |  | 7.5 | 1 | 8.5 | 0.33333 | 5.6667 | 0.0025711
| Stirrups | 28 | 3 | 0.375 |  | 5.833 | 0.75 | 6.583 | 0.25 | 46.081 | 0.020908
| Total | [8 empty] | 85.2198 | 0.038666
1.1.20 | RB-29 8"X24"
| Bottom Through | 2 | 4 | 0.5 |  | 9.25 | 1 | 10.25 | 0.33333 | 6.8333 | 0.0031004
| Top Through | 2 | 4 | 0.5 |  | 9.25 | 1 | 10.25 | 0.33333 | 6.8333 | 0.0031004
| Stirrups | 16 | 3 | 0.375 |  | 5.1667 | 0.75 | 5.9167 | 0.25 | 23.6668 | 0.010738
| Total | [8 empty] | 37.3335 | 0.016939
1.1.21 | RB-1a 4"X30"
| Bottom Through | 2 | 4 | 0.5 |  | 7 | 1 | 8 | 0.33333 | 5.3333 | 0.0024198
| Top Through | 2 | 4 | 0.5 |  | 7 | 1 | 8 | 0.33333 | 5.3333 | 0.0024198
| Stirrups | 16 | 3 | 0.375 |  | 5.5 | 0.75 | 6.25 | 0.25 | 25 | 0.011343
| Total | [8 empty] | 35.6667 | 0.016183
1.1.22 | RB-11a 6"X30"
| Bottom Through | 2 | 4 | 0.5 |  | 8.75 | 1 | 9.75 | 0.33333 | 6.5 | 0.0029492
| Top Through | 2 | 4 | 0.5 |  | 8.75 | 1 | 9.75 | 0.33333 | 6.5 | 0.0029492
| Stirrups | 16 | 3 | 0.375 |  | 5.833 | 0.75 | 6.583 | 0.25 | 26.332 | 0.011947
| Total | [8 empty] | 39.332 | 0.017846
1.1.23 | RB-11a 18"X6"
| Bottom Through | 4 | 4 | 0.5 |  | 5.25 | 1 | 6.25 | 0.33333 | 8.3333 | 0.003781
| Top Through | 4 | 4 | 0.5 |  | 5.25 | 1 | 6.25 | 0.33333 | 8.3333 | 0.003781
| Stirrups | 7 | 3 | 0.375 |  | 3.833 | 0.75 | 4.583 | 0.25 | 8.0203 | 0.003639
| Total | [8 empty] | 24.6869 | 0.011201
1.3919

## BBS Tanks
BAR BENDING SCHEDULE (BBS)
S NO | Description Of Work | Number | Bar Number | Diameter (in) | Shape | SL (ft) | HL (ft) (12Dia) | Total Length (ft) | Wt/ft | Weight (lbs) | Weight (tonnes)
Reinforcement in Tanks
1 | R/f in UGWT
1.1 | Bottom Slab
| Bottom Main | 13 | 3 | 0.375 |  | 6.0833 | 0.6667 | 6.75 | 0.375 | 32.9062 | 0.01493
| Bottom Distribution | 9 | 3 | 0.375 |  | 9.0833 | 0.6667 | 9.75 | 0.375 | 32.9062 | 0.01493
| Top Main | 13 | 3 | 0.375 |  | 6.0833 | 0.6667 | 6.75 | 0.375 | 32.9062 | 0.01493
| Top Distribution | 9 | 3 | 0.375 |  | 9.0833 | 0.6667 | 9.75 | 0.375 | 32.9062 | 0.01493
Corner Bars
| Along Short Wall | 8 | 3 | 0.375 |  | 6.0833 |  | 6.0833 | 0.375 | 18.2499 | 0.0082804
| Along Long Wall | 8 | 3 | 0.375 |  | 9.0833 |  | 9.0833 | 0.375 | 27.2499 | 0.012364
| Total R/f in bottom slab | [8 empty] | 177.1248 | 0.080365
1.2 | Top Slab
| Bottom Main | 17 | 3 | 0.375 |  | 6.0833 | 0.75 | 6.8333 | 0.375 | 43.5623 | 0.019765
| Bottom Distribution | 11 | 3 | 0.375 |  | 9.0833 | 0.75 | 9.8333 | 0.375 | 40.5624 | 0.018404
| Top Main | 17 | 3 | 0.375 |  | 6.0833 | 0.75 | 6.8333 | 0.375 | 43.5623 | 0.019765
| Top Distribution | 11 | 3 | 0.375 |  | 9.0833 | 0.75 | 9.8333 | 0.375 | 40.5624 | 0.018404
Corner Bars
| Along Short Wall | 8 | 4 | 0.5 |  | 6.0833 |  | 6.0833 | 0.66667 | 32.4443 | 0.014721
| Along Long Wall | 8 | 4 | 0.5 |  | 9.0833 |  | 9.0833 | 0.66667 | 48.4443 | 0.02198
| Total R/f in top slab | [8 empty] | 249.1378 | 0.11304
1.3 | Long Walls
| Inner Main | 26 | 3 | 0.375 |  | 8.4167 | 0.667 | 9.0837 | 0.375 | 88.5661 | 0.040184
| Inner Distribution | 20 | 3 | 0.375 |  | 9.0833 | 0.667 | 9.7503 | 0.375 | 73.1272 | 0.033179
| Outer Main | 26 | 3 | 0.375 |  | 8.4167 | 1.9167 | 10.3334 | 0.375 | 100.7507 | 0.045713
| Outer Distribution | 20 | 3 | 0.375 |  | 9.0833 | 0.667 | 9.7503 | 0.375 | 73.1272 | 0.033179
| Total R/f in long walls | [8 empty] | 335.5712 | 0.15226
1.4 | Short Walls
| Inner Main | 19 | 3 | 0.375 |  | 8.4167 | 0.667 | 9.0837 | 0.375 | 64.7214 | 0.029365
| Inner Distribution | 20 | 3 | 0.375 |  | 6.0833 | 0.667 | 6.7503 | 0.375 | 50.6273 | 0.022971
| Outer Main | 19 | 3 | 0.375 |  | 8.4167 | 1.9167 | 10.3334 | 0.375 | 73.6255 | 0.033405
| Outer Distribution | 20 | 3 | 0.375 |  | 6.0833 | 0.667 | 6.7503 | 0.375 | 50.6273 | 0.022971
| Total R/f in short walls | [8 empty] | 239.6013 | 0.10871
1.5 | Chamber R/f
| Along Short Wall | 15 | 3 | 0.375 |  | 1.5 | 1.5 | 3 | 0.375 | 16.875 | 0.0076565
| Along Long Wall | 21 | 3 | 0.375 |  | 1.5 | 1.5 | 3 | 0.375 | 23.625 | 0.010719
| Total R/f in chamber | [8 empty] | 40.5 | 0.018376
Total Reinforcement in UGWT | [9 empty] | 1041.9352 | 0.47275
2 | R/f in OHWT
2.1 | Bottom Slab
| Bottom Main | 13 | 3 | 0.375 |  | 7.1667 | 0.667 | 7.8337 | 0.375 | 38.1893 | 0.017327
| Bottom Distribution | 14 | 3 | 0.375 |  | 7.1667 | 0.667 | 7.8337 | 0.375 | 41.1269 | 0.01866
| Top Main | 13 | 3 | 0.375 |  | 7.1667 | 0.667 | 7.8337 | 0.375 | 38.1893 | 0.017327
| Top Distribution | 15 | 3 | 0.375 |  | 7.1667 | 0.667 | 7.8337 | 0.375 | 44.0646 | 0.019993
| Total in R/f bottom slab | [8 empty] | 161.5701 | 0.073308
2.2 | Top Slab
| Bottom Main | 9 | 3 | 0.375 |  | 7.1667 | 0.667 | 7.8337 | 0.375 | 26.4387 | 0.011996
| Bottom Distribution | 9 | 3 | 0.375 |  | 7.1667 | 0.667 | 7.8337 | 0.375 | 26.4387 | 0.011996
| Top Main | 11 | 3 | 0.375 |  | 7.1667 |  | 7.1667 | 0.375 | 29.5626 | 0.013413
| Total R/f in top slab | [8 empty] | 82.4401 | 0.037405
2.3 | Long Walls(including beams)
| Inner Main | 20 | 3 | 0.375 |  | 8.5417 | 0.667 | 9.2087 | 0.375 | 69.065 | 0.031336
| Inner Distribution | 14 | 3 | 0.375 |  | 7.1667 | 0.667 | 7.8337 | 0.375 | 41.1269 | 0.01866
| Outer Main | 20 | 3 | 0.375 |  | 8.5417 | 2.9167 | 11.4583 | 0.375 | 85.9376 | 0.038992
| Outer Distribution | 14 | 3 | 0.375 |  | 7.1667 | 0.667 | 7.8337 | 0.375 | 41.1269 | 0.01866
| Total R/f in long walls | [8 empty] | 237.2564 | 0.10765
2.4 | Short Walls
| Inner Main | 20 | 3 | 0.375 |  | 5.7917 | 0.667 | 6.4587 | 0.375 | 48.44 | 0.021978
| Inner Distribution | 14 | 3 | 0.375 |  | 7.1667 | 0.667 | 7.8337 | 0.375 | 41.1269 | 0.01866
| Outer Main | 20 | 3 | 0.375 |  | 5.7917 | 2.9167 | 8.7084 | 0.375 | 65.3128 | 0.029634
| Outer Distribution | 14 | 3 | 0.375 |  | 7.1667 | 0.667 | 7.8337 | 0.375 | 41.1269 | 0.01866
| Total R/f in short walls | [8 empty] | 196.0067 | 0.088932
2.5 | Corner Bar | 16 | 4 | 0.5 |  | 7.1667 |  | 7.1667 | 0.66667 | 76.4448 | 0.034685
Total Reinforcement in OHWT | [9 empty] | 753.718 | 0.34198

## MS (Masonary and Finishing)
MEASUREMENT SHEET (MS)
S NO | Description Of Work | Number | Length (ft) | Breadth (ft) | Height (ft) | Quantity (cft) | Total Quantity (cft)
Block Masonary
GROUND FLOOR
1 | Long Walls
| Grid A (with offset wall) | 1 | 50.583 | 0.5 | 8 | 202.332 | 202.332
| Grid B-1 | 1 | 4.8333 | 0.5 | 8 | 19.3333 | 19.3333
| Grid C | 1 | 5.8333 | 0.5 | 8 | 23.3333 | 23.3333
| Grid D | 1 | 14 | 0.5 | 8 | 56 | 56
| Grid F | 1 | 41 | 0.5 | 8 | 164 | 164
| Grid G | 1 | 7.1667 | 0.5 | 8 | 28.6668 | 28.6668
| Grid H | 1 | 17 | 0.5 | 8 | 68 | 68
| Grid J | 1 | 14.4997 | 0.5 | 8 | 57.9988 | 57.9988
| Grid K (offset wall) | 1 | 7 | 0.5 | 8 | 28 | 28
| Grid M | 1 | 13.5 | 0.5 | 8 | 54 | 54
| Grid P | 1 | 60.6676 | 0.5 | 8 | 242.6704 | 242.6704
2 | Short Walls
| Grid 1 | 1 | 31.5 | 0.5 | 8 | 126 | 126
| Grid 2 | 1 | 13 | 0.5 | 8 | 52 | 52
| Grid 3-A (Offset wall) | 1 | 5 | 0.5 | 8 | 20 | 20
| Grid 3 | 1 | 18.25 | 0.5 | 8 | 73 | 73
| Grid 4 | 1 | 11.5 | 0.5 | 8 | 46 | 46
| Grid 6-A | 1 | 4.5833 | 0.5 | 8 | 18.3333 | 18.3333
| Grid 6 | 1 | 13.5 | 0.5 | 8 | 54 | 54
| Grid 8 | 1 | 24 | 0.5 | 8 | 96 | 96
| Grid 9 | 1 | 9.5 | 0.5 | 8 | 38 | 38
| Grid 9 (Angled wall) | 1 | 9.3 | 0.5 | 8 | 37.2 | 37.2
| Grid 10 | 1 | 14 | 0.5 | 8 | 56 | 56
| Grid 11 | 1 | 7.333 | 0.5 | 8 | 29.332 | 29.332
| Grid 12 | 1 | 8.167 | 0.5 | 8 | 32.668 | 32.668
| Grid 14 | 1 | 17.25 | 0.5 | 8 | 69 | 69
[6 empty] | Total | 1691.868
3 | Deductions for openings
| D1 | 2 | 4.5 | 0.5 | 7 | 15.75 | 31.5
| D2 | 5 | 3.5 | 0.5 | 7 | 12.25 | 61.25
| D3 and D4 | 6 | 2.5 | 0.5 | 7 | 8.75 | 52.5
| D5 | 1 | 5 | 0.5 | 7 | 17.5 | 17.5
| D6 (Sliding) | 1 | 10.5 | 0.5 | 7 | 36.75 | 36.75
| W1 | 3 | 8 | 0.5 | 4 | 16 | 48
| W2 | 2 | 4 | 0.5 | 4 | 8 | 16
| W3 | 1 | 10.5 | 0.5 | 4 | 21 | 21
| W4 | 1 | 10 | 0.5 | 4 | 20 | 20
| W5 | 1 | 6 | 0.5 | 4 | 12 | 12
| W6 | 1 | 4.8333 | 0.5 | 4 | 9.6666 | 9.6666
| W7 | 2 | 3.5 | 0.5 | 4 | 7 | 14
| V1 | 5 | 2.5 | 0.5 | 1 | 1.25 | 6.25
[6 empty] | Total | 346.4166
FIRST FLOOR
1 | Long Walls
| Grid A (with offset wall) | 1 | 50.583 | 0.5 | 8 | 202.332 | 202.332
| Grid B-1 | 1 | 4.8333 | 0.5 | 8 | 19.3333 | 19.3333
| Grid C | 1 | 5.8333 | 0.5 | 8 | 23.3333 | 23.3333
| Grid D | 1 | 14 | 0.5 | 8 | 56 | 56
| Grid F | 1 | 41 | 0.5 | 8 | 164 | 164
| Grid G | 1 | 7.1667 | 0.5 | 8 | 28.6668 | 28.6668
| Grid H | 1 | 17 | 0.5 | 8 | 68 | 68
| Grid J | 1 | 14.4997 | 0.5 | 8 | 57.9988 | 57.9988
| Grid K (offset wall) | 1 | 7 | 0.5 | 8 | 28 | 28
| Grid M | 1 | 13.5 | 0.5 | 8 | 54 | 54
| Grid P | 1 | 60.6676 | 0.5 | 8 | 242.6704 | 242.6704
2 | Short Walls
| Grid 1 | 1 | 31.5 | 0.5 | 8 | 126 | 126
| Grid 2 | 1 | 13 | 0.5 | 8 | 52 | 52
| Grid 3-A (Offset wall) | 1 | 5 | 0.5 | 8 | 20 | 20
| Grid 3 | 1 | 18.25 | 0.5 | 8 | 73 | 73
| Grid 4 | 1 | 11.5 | 0.5 | 8 | 46 | 46
| Grid 6-A | 1 | 4.5833 | 0.5 | 8 | 18.3333 | 18.3333
| Grid 6 | 1 | 13.5 | 0.5 | 8 | 54 | 54
| Grid 8 | 1 | 24 | 0.5 | 8 | 96 | 96
| Grid 9 | 1 | 9.5 | 0.5 | 8 | 38 | 38
| Grid 9 (Angled wall) | 1 | 9.3 | 0.5 | 8 | 37.2 | 37.2
| Grid 10 | 1 | 14 | 0.5 | 8 | 56 | 56
| Grid 11 | 1 | 7.333 | 0.5 | 8 | 29.332 | 29.332
| Grid 12 | 1 | 8.167 | 0.5 | 8 | 32.668 | 32.668
| Grid 14 | 1 | 17.25 | 0.5 | 8 | 69 | 69
3 | Deductions for Openings |  |  |  |  | Total | 1691.868
| D1 | 6 | 2.5 | 0.5 | 7 | 8.75 | 52.5
| D2 | 5 | 3.5 | 0.5 | 7 | 12.25 | 61.25
| D3 | 2 | 5 | 0.5 | 7 | 17.5 | 35
| D4(Sliding) | 1 | 9.5 | 0.5 | 7 | 33.25 | 33.25
| W1 | 5 | 8 | 0.5 | 4 | 16 | 80
| W2 | 1 | 6 | 0.5 | 4 | 12 | 12
| W3 | 1 | 4.8333 | 0.5 | 4 | 9.6666 | 9.6666
| W4 | 1 | 4 | 0.5 | 4 | 8 | 8
| V1 | 7 | 2 | 0.5 | 1 | 1 | 7
[6 empty] | Total | 298.6666
BOUNDARY WALL
| Longer Side 01 (Left) | 1 | 78.25 | 0.5 | 8 | 313 | 313
| Longer Side 02 (Right) | 1 | 78.75 | 0.5 | 8 | 315 | 315
| Shorter Side 01 (Back) | 1 | 45 | 0.5 | 8 | 180 | 180
| Shorter Side 02 (Front) | 1 | 32 | 0.5 | 8 | 128 | 128
[6 empty] | Total | 936
| Ground floor B.M = | 1345.4514 | cft
| First floor B.M = | 1393.2014 | cft
| Boundary wall= | 936 | cft
| Total Block Masonry | 3674.6528 | cft
Number of Blocks = Volume of B.M*Mortar Deduction / Volume of 1 Block (6” x 9” x 12”)
| Number of Blocks = | 7839.2593
|  | 7840 | Blocks(Approx)

## MS (Flooring And Marble)
MEASUREMENT SHEET (MS)
S NO | Description Of Work | Number | Length (ft) | Breadth (ft) | Height (ft) | Quantity (cft) | Total Quantity (cft)
Flooring And Marble
GROUND FLOOR
1 | Quantities For Marble Flooring
1.1 | Drawing Room
| Floor | 1 | 15.5 | 16 | 0 | 248 | 248
| Skirting (4” depth) | 0 | 63 | 0 | 0.333 | 20.979 | 20.979
1.2 | Powder Room
| Floor | 1 | 7.1667 | 4 | 0 | 28.6668 | 28.6668
| Skirting (4” depth) | 0 | 22.3334 | 0 | 0.333 | 7.437 | 7.437
1.3 | Lounge/Dinning
| Floor | 1 | 22 | 17 | 0 | 374 | 374
| Skirting (4” depth) | 0 | 78 | 0 | 0.333 | 25.974 | 25.974
1.4 | Bedroom 1
| Floor | 1 | 16 | 13 | 0 | 208 | 208
| Skirting (4” depth) | 0 | 58 | 0 | 0.333 | 19.314 | 19.314
1.5 | Dress 01
| Floor | 1 | 6 | 5.5 | 0 | 33 | 33
| Skirting (4” depth) | 0 | 23 | 0 | 0.333 | 7.659 | 7.659
1.6 | Bedroom 2
| Floor | 1 | 14 | 15 | 0 | 210 | 210
| Skirting (4” depth) | 0 | 58 | 0 | 0.333 | 19.314 | 19.314
1.7 | Dress 02
| Floor | 1 | 4 | 6 | 0 | 24 | 24
| Skirting (4” depth) | 0 | 20 | 0 | 0.333 | 6.66 | 6.66
1.8 | Bedroom 03
| Floor | 1 | 15 | 13 | 0 | 195 | 195
| Skirting (4” depth) | 0 | 56 | 0 | 0.333 | 18.648 | 18.648
1.9 | Dress 03
| Floor | 1 | 6 | 4 | 0 | 24 | 24
| Skirting (4” depth) | 0 | 20 | 0 | 0.333 | 6.66 | 6.66
1.1 | D Kitchen
| Floor | 1 | 12 | 8 | 0 | 96 | 96
| Skirting (4” depth) | 0 | 40 | 0 | 0.333 | 13.32 | 13.32
1.11 | Kitchen
| Floor | 1 | 10.75 | 13.5 | 0 | 145.125 | 145.125
| Skirting (4” depth) | 0 | 48.5 | 0 | 0.333 | 16.1505 | 16.1505
1.12 | Entrance Lobby
| Floor | 1 | 14.5 | 9.5 | 0 | 137.75 | 137.75
| Skirting (4” depth) | 0 | 48 | 0 | 0.333 | 15.984 | 15.984
1.13 | Passage Area
| Floor | 1 | 19 | 5 | 0 | 95 | 95
| Skirting (4” depth) | 0 | 48 | 0 | 0.333 | 15.984 | 15.984
1.14 | Parking Area
| Floor | 1 | 21.583 | 21.5 | 0 | 464.0345 | 464.0345
| Skirting (4” depth) | 0 | 86.166 | 0 | 0.333 | 28.6933 | 28.6933
1.15 | Door's Bottom
| D1 | 2 | 4.5 | 0.5 | 0 | 4.5 | 4.5
| D2 | 5 | 3.5 | 0.5 | 0 | 8.75 | 8.75
| D3 and D4 | 6 | 2.5 | 0.5 | 0 | 7.5 | 7.5
| D5 | 1 | 5 | 0.5 | 0 | 2.5 | 2.5
1.16 | Deductions for Marble Skirting
| D1 | 4 | 4.5 | 0 | 0.333 | 5.994 | 5.994
| D2 | 10 | 3.5 | 0 | 0.333 | 11.655 | 11.655
| D3 and D4 | 7 | 2.5 | 0 | 0.333 | 5.8275 | 5.8275
| D5 | 2 | 5 | 0 | 0.333 | 3.33 | 3.33
1.17 | Steps
| Step | 17 | 3.583 | 1 | 0 | 60.911 | 60.911
| Risers | 34 | 3.583 | 0 | 0.5 | 60.911 | 60.911
| Total Floor Marble Area: | 2305.8263 | sft
| Skirting Area: | 222.7768 | sft
| Total Skirting Area: | 195.9703 | sft
| Steps Area: | 121.822 | sft
2 | Quantities for Bathroom Tiles for 8” x 8” Tiles
2.1 | Bathroom 01
| Floor Area | 1 | 10 | 6 | 0 | 60 | 60
| Long Wall | 2 | 10 | 0 | 5 | 100 | 100
| Short Wall | 2 | 6 | 0 | 5 | 60 | 60
| Deduction For D4 | 1 | 2.5 | 0 | 5 | 12.5 | 12.5
| Total Tiles Area | 207.5 | sft
No of tiles = Floor Area/ Tile Area
| No of tiles = | 471.5909
| No of tiles = | 472 | Tiles Approx.
2.2 | Bathroom 02
| Floor Area | 1 | 9 | 6 | 0 | 54 | 54
| Long Wall | 2 | 9 | 0 | 5 | 90 | 90
| Short Wall | 2 | 6 | 0 | 5 | 60 | 60
| Deduction For D4 | 1 | 2.5 | 0 | 5 | 12.5 | 12.5
| Total Tiles Area | 191.5 | sft
No of tiles = Floor Area/ Tile Area
| No of tiles = | 435.2273
| No of tiles = | 436 | Tiles Approx.
2.3 | Bathroom 03
| Floor Area | 1 | 8.5 | 6 | 0 | 51 | 51
| Long Wall | 2 | 8.5 | 0 | 5 | 85 | 85
| Short Wall | 2 | 6 | 0 | 5 | 60 | 60
| Deduction For D4 | 1 | 2.5 | 0 | 5 | 12.5 | 12.5
| Total Tiles Area | 183.5 | sft
No of tiles = Floor Area/ Tile Area
| No of tiles = | 417.0455
| No of tiles = | 418 | Tiles Approx.
2.4 | Bathroom 04
| Floor Area | 1 | 6 | 5 | 0 | 30 | 30
| Long Wall | 2 | 6 | 0 | 5 | 60 | 60
| Short Wall | 2 | 5 | 0 | 5 | 50 | 50
| Deduction For D4 | 1 | 2.5 | 0 | 5 | 12.5 | 12.5
| Total Tiles Area | 127.5 | sft
No of tiles = Floor Area/ Tile Area
| No of tiles = | 289.7727
| No of tiles = | 290 | Tiles Approx.
FIRST FLOOR
1 | Quantities For Marble Flooring
1.1 | Drawing Room
| Floor | 1 | 15.5 | 14 | 0 | 217 | 217
| Skirting (4” depth) | 0 | 59 | 0 | 0.333 | 19.647 | 19.647
1.2 | Powder Room
| Floor | 1 | 6.25 | 4 | 0 | 25 | 25
| Skirting (4” depth) | 0 | 20.5 | 0 | 0.333 | 6.8265 | 6.8265
1.3 | Lounge/Dinning
| Floor | 1 | 22 | 17 | 0 | 374 | 374
| Skirting (4” depth) | 0 | 78 | 0 | 0.333 | 25.974 | 25.974
1.4 | Bedroom 1
| Floor | 1 | 16 | 13 | 0 | 208 | 208
| Skirting (4” depth) | 0 | 58 | 0 | 0.333 | 19.314 | 19.314
1.5 | Dress 01
| Floor | 1 | 6 | 5.5 | 0 | 33 | 33
| Skirting (4” depth) | 0 | 23 | 0 | 0.333 | 7.659 | 7.659
1.6 | Bedroom 2
| Floor | 1 | 14 | 15 | 0 | 210 | 210
| Skirting (4” depth) | 0 | 58 | 0 | 0.333 | 19.314 | 19.314
1.7 | Dress 02
| Floor | 1 | 4 | 6 | 0 | 24 | 24
| Skirting (4” depth) | 0 | 20 | 0 | 0.333 | 6.66 | 6.66
1.8 | Bedroom 03
| Floor | 1 | 15 | 13 | 0 | 195 | 195
| Skirting (4” depth) | 0 | 56 | 0 | 0.333 | 18.648 | 18.648
1.9 | Dress 03
| Floor | 1 | 6 | 4 | 0 | 24 | 24
| Skirting (4” depth) | 0 | 20 | 0 | 0.333 | 6.66 | 6.66
1.1 | Servant
| Floor | 2 | 8 | 6 | 0 | 96 | 96
| Skirting (4” depth) | 0 | 56 | 0 | 0.333 | 18.648 | 18.648
1.11 | Room with Servant
| Floor | 1 | 6 | 5 | 0 | 30 | 30
| Skirting (4” depth) |  | 22 | 0 | 0.333 | 7.326 | 7.326
1.12 | Kitchen
| Floor | 1 | 10.75 | 13.5 | 0 | 145.125 | 145.125
| Skirting (4” depth) | 0 | 48.5 | 0 | 0.333 | 16.1505 | 16.1505
1.13 | Entrance Lobby
| Floor | 1 | 14.5 | 9.5 | 0 | 137.75 | 137.75
| Skirting (4” depth) | 0 | 48 | 0 | 0.333 | 15.984 | 15.984
1.14 | Passage Area
| Floor | 1 | 19 | 5 | 0 | 95 | 95
| Skirting (4” depth) | 0 | 48 | 0 | 0.333 | 15.984 | 15.984
1.15 | Terrace
| Floor | 1 | 14.5 | 11.5 | 0 | 166.75 | 166.75
| Skirting (4” depth) | 0 | 52 | 0 | 0.333 | 17.316 | 17.316
1.16 | Door's Bottom
| D1 | 1 | 4.5 | 0.5 | 0 | 2.25 | 2.25
| D2 | 5 | 3.5 | 0.5 | 0 | 8.75 | 8.75
| D3 and D4 | 6 | 2.5 | 0.5 | 0 | 7.5 | 7.5
| D5 | 1 | 5 | 0.5 | 0 | 2.5 | 2.5
1.17 | Deductions for Marble Skirting
| D1 | 2 | 4.5 | 0 | 0.333 | 2.997 | 2.997
| D2 | 10 | 3.5 | 0 | 0.333 | 11.655 | 11.655
| D3 and D4 | 9 | 2.5 | 0 | 0.333 | 7.4925 | 7.4925
| D5 | 2 | 5 | 0 | 0.333 | 3.33 | 3.33
1.18 | Steps
| Step | 17 | 3.583 | 1 | 0 | 60.911 | 60.911
| Risers | 34 | 3.583 | 0 | 0.5 | 60.911 | 60.911
| Total Floor Marble Area: | 2001.625 | sft
| Skirting Area: | 222.111 | sft
| Total Skirting Area: | 196.6365 | sft
| Steps Area: | 121.822 | sft
2 | Quantities for Bathroom Tiles for 8” x 8” Tiles
2.1 | Bathroom 01
| Floor Area | 1 | 10 | 6 | 0 | 60 | 60
| Long Wall | 2 | 10 | 0 | 5 | 100 | 100
| Short Wall | 2 | 6 | 0 | 5 | 60 | 60
| Deduction For D4 | 1 | 2.5 | 0 | 5 | 12.5 | 12.5
| Total Tiles Area | 207.5 | sft
No of tiles = Floor Area/ Tile Area
| No of tiles = | 471.5909
| No of tiles = | 472 | Tiles Approx.
2.2 | Bathroom 02
| Floor Area | 1 | 9 | 6 | 0 | 54 | 54
| Long Wall | 2 | 9 | 0 | 5 | 90 | 90
| Short Wall | 2 | 6 | 0 | 5 | 60 | 60
| Deduction For D4 | 1 | 2.5 | 0 | 5 | 12.5 | 12.5
| Total Tiles Area | 191.5 | sft
No of tiles = Floor Area/ Tile Area
| No of tiles = | 435.2273
| No of tiles = | 436 | Tiles Approx.
2.3 | Bathroom 03
| Floor Area | 1 | 8.5 | 6 | 0 | 51 | 51
| Long Wall | 2 | 8.5 | 0 | 5 | 85 | 85
| Short Wall | 2 | 6 | 0 | 5 | 60 | 60
| Deduction For D4 | 1 | 2.5 | 0 | 5 | 12.5 | 12.5
| Total Tiles Area | 183.5 | sft
No of tiles = Floor Area/ Tile Area
| No of tiles = | 417.0455
| No of tiles = | 418 | Tiles Approx.

## MS (Plaster Quantities)
MS (Measurement Sheet)
S NO | Description Of Works | Numbers | Length (ft) | Breadth (ft) | Height (ft) | Quantity (sft) | Total Quantity (sft)
Quantities for Plaster
1 | BOUNDARY WALLS
1.1 | LONG WALLS
| Longer side 01 (Left) | 1 | 88.75 | - | 8 | 710 | 710
| Longer side 01 (Right) | 1 | 88.75 | - | 8 | 710 | 710
1.2 | SHORT WALLS
| Shorter side 01 (Back) | 1 | 50 | - | 8 | 400 | 400
| Shorter side 02 (front) | 1 | 50 | - | 8 | 400 | 400
[6 empty] | Total | 2220
1.3 | DEDUCTIONS OF BOUNDARY WALL
| Sliding Door | 1 | 13.25 | - | 8 | 106 | 106
| Main Door | 1 | 4.25 | - | 8 | 34 | 34
[6 empty] | Total | 140
Total Boundary Wall Plaster Area = 2220-140 = 2080 sft
GROUND FLOOR
2 | EXTERNAL PLASTER
2.1 | WALLS
| Long Walls | 2 | 68.5 | - | 10 | 685 | 1370
| Short Walls | 2 | 36 | - | 10 | 360 | 720
[6 empty] | Total | 2090
2.2 | SUNSHADES
2.2.1 | Long Wall 01 (left)
| for long side of W1 | 2 | 6 | 2 | - | 12 | 24
| for long side of D1 | 2 | 6 | 2 | - | 12 | 24
| for long side of W2 | 2 | 5.667 | 2 | - | 11.334 | 22.668
| for long side of D2 | 2 | 4.5 | 2 | - | 9 | 18
| for long side of D3 | 2 | 6 | 2 | - | 12 | 24
| for long side of W3 | 2 | 10 | 2 | - | 20 | 40
| for long side of V1 | 2 | 4 | 2 | - | 8 | 16
| for short side of W1 | 2 | 2 | - | 0.5 | 1 | 2
| for short side of D1 | 2 | 2 | - | 0.5 | 1 | 2
| for short side of W2 | 2 | 2 | - | 0.5 | 1 | 2
| for short side of D2 | 2 | 2 | - | 0.5 | 1 | 2
| for short side of D3 | 2 | 2 | - | 0.5 | 1 | 2
| for short side of W3 | 2 | 2 | - | 0.5 | 1 | 2
| for short side of V1 | 2 | 2 | - | 0.5 | 1 | 2
[6 empty] | Total | 182.668
2.2.2 | Long Wall 01 (Right)
| for long side of W1 | 2 | 12 | 2 | - | 24 | 48
| for long side of W2 | 2 | 8.08 | 2 | - | 16.16 | 32.32
| for long side of W3 | 2 | 6.833 | 2 | - | 13.666 | 27.332
| for long side of W4 | 2 | 10 | 2 | - | 20 | 40
| for long side of V1 | 2 | 4 | 2 | - | 8 | 16
| for long side of V1 | 2 | 4 | 2 | - | 8 | 16
| for short side of W1 | 2 | 2 | - | 0.5 | 1 | 2
| for short side of W2 | 2 | 2 | - | 0.5 | 1 | 2
| for short side of W3 | 2 | 2 | - | 0.5 | 1 | 2
| for short side of W4 | 2 | 2 | - | 0.5 | 1 | 2
| for short side of V1 | 2 | 2 | - | 0.5 | 1 | 2
| for short side of V1 | 2 | 2 | - | 0.5 | 1 | 2
[6 empty] | Total | 191.652
2.2.3 | Short Wall 01 (Front)
| for long side of W1 | 2 | 12.5 | 2 | - | 25 | 50
| for long side of V1 | 2 | 4 | 2 | - | 8 | 16
| for long side of D1 | 2 | 6.5 | 2 | - | 13 | 26
| for long side of W2 | 2 | 6 | 2 | - | 12 | 24
| for short side of W1 | 2 | 2 | - | 0.5 | 1 | 2
| for short side of V1 | 2 | 2 | - | 0.5 | 1 | 2
| for short side of D1 | 2 | 2 | - | 0.5 | 1 | 2
| for short side of W2 | 2 | 2 | - | 0.5 | 1 | 2
[6 empty] | Total | 124
2.2.4 | Short Wall 02 (Back)
| for long side of W1 | 2 | 10 | 2 | - | 20 | 40
| for long side of V1 | 2 | 4 | 2 | - | 8 | 16
| for short side of W1 | 2 | 2 | - | 0.5 | 1 | 2
| for short side of V1 | 2 | 2 | - | 0.5 | 1 | 2
[6 empty] | Total | 60
Total Area of Sunshades for Plaster = 182.668+191.652+124+60 =558.32 sft
2.3 | DEDUCTIONS
2.3.1 | Long Wall 01 (Left)
| W1 | 1 | 4 | - | 4 | 16 | 16
| D1 | 1 | 4 | - | 7 | 28 | 28
| W2 | 1 | 3.667 | - | 4 | 14.668 | 14.668
| D2 | 1 | 2.5 | - | 7 | 17.5 | 17.5
| D3 | 1 | 4 | - | 7 | 28 | 28
| W3 | 1 | 8 | - | 4 | 32 | 32
| V1 | 1 | 2 | - | 1.5 | 3 | 3
[6 empty] | Total | 139.168
2.3.2 | Long Wall 02 (Right)
| W1 | 1 | 10 | - | 4 | 40 | 40
| W2 | 1 | 6.083 | - | 4 | 24.332 | 24.332
| W3 | 1 | 4.833 | - | 4 | 19.332 | 19.332
| W4 | 1 | 8 | - | 4 | 32 | 32
| V1 | 1 | 2 | - | 1.5 | 3 | 3
| V1 | 1 | 2 | - | 1.5 | 3 | 3
[6 empty] | Total | 121.664
2.3.3 | Short Wall 01 (Front)
| W1 | 1 | 10.5 | - | 4 | 42 | 42
| V1 | 1 | 2 | - | 1.5 | 3 | 3
| D1 | 1 | 4.5 | - | 7 | 31.5 | 31.5
| W2 | 1 | 4 | - | 4 | 16 | 16
[6 empty] | Total | 92.5
2.3.4 | Short Wall 02 (Back)
| W1 | 1 | 8 | - | 4 | 32 | 32
| V1 | 1 | 2 | - | 1.5 | 3 | 3
[6 empty] | Total | 35
Total Deductions = 139.168+121.664+92.5+35 = 388.332 sft
Total External Plaster Area of Ground Floor = 2090+558.32-388.332 = 2259.988 sft
3 | INTERNAL PLASTER
3.1 | Drawing Room
| Ceiling | 1 | 16 | 15.5 | - | 248 | 248
| Walls | 1 | 63 | - | 10 | 630 | 630
3.2 | Powder Room
| Ceiling | 1 | 7.1667 | 4 | - | 28.6668 | 28.6668
| Walls | 1 | 22.33 | - | 10 | 223.3 | 223.3
3.3 | Lounge/Dinning
| Ceiling | 1 | 22 | 17 | - | 374 | 374
| Walls | 1 | 78 | - | 10 | 780 | 780
3.4 | Bedroom 01
| Ceiling | 1 | 16 | 13 | - | 208 | 208
| Walls | 1 | 58 | - | 10 | 580 | 580
3.5 | Bath 01
| Ceiling | 1 | 10 | 6 | - | 60 | 60
| Walls | 1 | 32 | - | 10 | 320 | 320
3.6 | Dress 01
| Ceiling | 1 | 6 | 5.5 | - | 33 | 33
| Walls | 1 | 23 | - | 10 | 230 | 230
3.5 | Bedroom 02
| Ceiling | 1 | 15 | 14 | - | 210 | 210
| Walls | 1 | 58 | - | 10 | 580 | 580
3.6 | Bath 02
| Ceiling | 1 | 9 | 6 | - | 54 | 54
| Walls | 1 | 30 | - | 10 | 300 | 300
3.7 | Dress 02
| Ceiling | 1 | 6 | 4 | - | 24 | 24
| Walls | 1 | 20 | - | 10 | 200 | 200
3.8 | Bedroom 03
| Ceiling | 1 | 15 | 13 | - | 195 | 195
| Walls | 1 | 56 | - | 10 | 560 | 560
3.9 | Bath 03
| Ceiling | 1 | 8.5 | 6 | - | 51 | 51
| Walls | 1 | 29 | - | 10 | 290 | 290
3.1 | Dress 03
| Ceiling | 1 | 6 | 4 | - | 24 | 24
| Walls | 1 | 20 | - | 10 | 200 | 200
3.11 | D Kitchen
| Ceiling | 1 | 12 | 8 | - | 96 | 96
| Walls | 1 | 40 | - | 10 | 400 | 400
3.12 | Bath (Adjacent with D Kitchen)
| Ceiling | 1 | 6 | 5 | - | 30 | 30
| Walls | 1 | 22 | - | 10 | 220 | 220
3.13 | Kitchen
| Ceiling | 1 | 13.5 | 10.75 | - | 145.125 | 145.125
| Walls | 1 | 48.5 | - | 10 | 485 | 485
3.14 | Entrance/Lobby
| Ceiling | 1 | 14.5 | 9.5 | - | 137.75 | 137.75
| Walls | 1 | 48 | - | 10 | 480 | 480
3.15 | Stairs
| Ceiling | 1 | 14.25 | 9.334 | - | 133.0095 | 133.0095
| Walls | 1 | 47.167 | - | 10 | 471.67 | 471.67
3.16 | Passage Area
| Ceiling | 1 | 19 | 5 | - | 95 | 95
| Walls | 1 | 48 | - | 10 | 480 | 480
[6 empty] | TOTAL | 9576.5213
4 | JAMB
4.1 | Entrance/Lobby
| D1 | 1 | 18.5 | 0.5 | - | 9.25 | 9.25
| D2 | 1 | 18.5 | 0.5 | - | 9.25 | 9.25
| D3 | 1 | 19 | 0.5 | - | 9.5 | 9.5
| D4 | 1 | 17.5 | 0.5 | - | 8.75 | 8.75
4.2 | Drawing Room
| W1 | 1 | 29 | 0.5 | - | 14.5 | 14.5
| W2 | 1 | 28 | 0.5 | - | 14 | 14
| Sliding Door | 1 | 24.5 | 0.5 | - | 12.25 | 12.25
4.3 | Lounge/Dinning
| W1 | 1 | 20.1666 | 0.5 | - | 10.0833 | 10.0833
| W2 | 1 | 29.666 | 0.5 | - | 14.833 | 14.833
4.4 | Bedroom 01
| W1 | 1 | 24 | 0.5 | - | 12 | 12
| D1 | 1 | 17.75 | 0.5 | - | 8.875 | 8.875
4.5 | Bath 01
| D1 | 1 | 16.5 | 0.5 | - | 8.25 | 8.25
| V1 | 1 | 8 | 0.5 | - | 4 | 4
4.6 | Bedroom 02
| W1 | 1 | 24 | 0.5 | - | 12 | 12
| D1 | 1 | 17.5 | 0.5 | - | 8.75 | 8.75
4.7 | Bath 02
| D1 | 1 | 16.5 | 0.5 | - | 8.25 | 8.25
| V1 | 1 | 8 | 0.5 | - | 4 | 4
4.8 | Bedroom 03
| W1 | 1 | 24 | 0.5 | - | 12 | 12
| D1 | 1 | 17.5 | 0.5 | - | 8.75 | 8.75
4.9 | Bath 03
| D1 | 1 | 16.5 | 0.5 | - | 8.25 | 8.25
| V1 | 1 | 8 | 0.5 | - | 4 | 4
4.1 | D Kitchen
| D1 | 1 | 16.5 | 0.5 | - | 8.25 | 8.25
| W1 | 1 | 23 | 0.5 | - | 11.5 | 11.5
4.11 | Bath (Adjecent to D kitchen)
| D1 | 1 | 16.5 | 0.5 | - | 8.25 | 8.25
4.12 | Kitchen
| W1 | 1 | 23 | 0.5 | - | 11.5 | 11.5
4.13 | Stairs
| D1 | 1 | 16.5 | 0.5 | - | 8.25 | 8.25
| W1 | 1 | 15 | 0.5 | - | 7.5 | 7.5
| W2 | 1 | 16 | 0.5 | - | 8 | 8
4.14 | Powder Room
| V1 | 1 | 8 | 0.5 | - | 4 | 4
| D1 | 1 | 16.5 | 0.5 | - | 8.25 | 8.25
[6 empty] | TOTAL | 277.0413
5 | DEDUCTIONS
5.1 | Entrance/Lobby
| D1 | 1 | 4.5 | - | 7 | 31.5 | 31.5
| D2 | 1 | 4.5 | - | 7 | 31.5 | 31.5
| D3 | 1 | 5 | - | 7 | 35 | 35
| D4 | 1 | 3.5 | - | 7 | 24.5 | 24.5
5.2 | Drawing Room
| W1 | 1 | 10.5 | - | 4 | 42 | 42
| W2 | 1 | 10 | - | 4 | 40 | 40
| Sliding Door | 1 | 10.5 | - | 7 | 73.5 | 73.5
5.3 | Lounge/Dinning
| W1 | 1 | 6.0833 | - | 4 | 24.3332 | 24.3332
| W2 | 1 | 4.833 | - | 4 | 19.332 | 19.332
5.4 | Bedroom 01
| W1 | 1 | 8 | - | 4 | 32 | 32
| D1 | 1 | 3.75 | - | 7 | 26.25 | 26.25
5.5 | Bath 01
| D1 | 1 | 2.5 | - | 7 | 17.5 | 17.5
| V1 | 1 | 2 | - | 1.5 | 3 | 3
5.6 | Bedroom 02
| W1 | 1 | 8 | - | 4 | 32 | 32
| D1 | 1 | 3.5 | - | 7 | 24.5 | 24.5
5.7 | Bath 02
| D1 | 1 | 2.5 | - | 7 | 17.5 | 17.5
| V1 | 1 | 2 | - | 1.5 | 3 | 3
5.8 | Bedroom 03
| W1 | 1 | 8 | - | 4 | 32 | 32
| D1 | 1 | 3.5 | - | 7 | 24.5 | 24.5
5.9 | Bath 03
| D1 | 1 | 2.5 | - | 7 | 17.5 | 17.5
| V1 | 1 | 2 | - | 1.5 | 3 | 3
5.1 | D Kitchen
| D1 | 1 | 2.5 | - | 7 | 17.5 | 17.5
| W1 | 1 | 3.5 | - | 4 | 14 | 14
5.11 | Bath (Adjecent to D kitchen)
| D1 | 1 | 2.5 | - | 7 | 17.5 | 17.5
5.12 | Kitchen
| W1 | 1 | 3.5 | - | 4 | 14 | 14
5.13 | Stairs
| D1 | 1 | 3.5 | - | 7 | 24.5 | 24.5
| W1 | 1 | 4 | - | 4 | 16 | 16
| W2 | 1 | 4 | - | 4 | 16 | 16
5.14 | Powder Room
| V1 | 1 | 2 | - | 1.5 | 3 | 3
| D1 | 1 | 2.5 | - | 7 | 17.5 | 17.5
[6 empty] | TOTAL | 694.4152
Total Internal Plaster Area of Ground Floor = 9576.5213+277.0413-694.4152=9159.14sft
TOTAL PLASTER OF GROUND FLOOR
Total Plaster = External plaster + Internal platser + Boundary Wall
Total Plaster = 2259.988+9159.14+2080 = 13499.128 sft
FIRST FLOOR
2 | EXTERNAL PLASTER
2.1 | WALLS
| Long Walls | 2 | 68.5 | - | 10 | 685 | 1370
| Short Walls | 2 | 36 | - | 10 | 360 | 720
[6 empty] | Total | 2090
2.2 | SUNSHADES
2.2.1 | Long Wall 01 (left)
| for long side of W1 | 2 | 6 | 2 |  | 12 | 24
| for long side of W2 | 2 | 5.667 | 2 | - | 11.334 | 22.668
| for long side of W3 | 2 | 3 | 2 |  | 6 | 12
| for long side of D1 (Servant Room) | 2 | 4.5 | 2 | - | 9 | 18
| for long side of D2 (Servant Room) | 2 | 4.5 | 2 | - | 9 | 18
| for long side of W4 | 2 | 10 | 2 | - | 20 | 40
| for long side of V1 | 2 | 4 | 2 | - | 8 | 16
| for short side of W1 | 2 | 2 | - | 0.5 | 1 | 2
| for short side of W2 | 2 | 2 | - | 0.5 | 1 | 2
| for short side of W3 | 2 | 2 | - | 0.5 | 1 | 2
| for short side of D1 | 2 | 2 | - | 0.5 | 1 | 2
| for short side of D2 | 2 | 2 | - | 0.5 | 1 | 2
| for short side of V1 | 2 | 2 | - | 0.5 | 1 | 2
| for short side of W4 | 2 | 2 | - | 0.5 | 1 | 2
[6 empty] | Total | 164.668
2.2.2 | Long Wall 01 (Right)
| for long side of W1 | 2 | 12 | 2 | - | 24 | 48
| for long side of W2 | 2 | 8.08 | 2 | - | 16.16 | 32.32
| for long side of W3 | 2 | 6.833 | 2 | - | 13.666 | 27.332
| for long side of W4 | 2 | 10 | 2 | - | 20 | 40
| for long side of V1 | 2 | 4 | 2 | - | 8 | 16
| for long side of V1 | 2 | 4 | 2 | - | 8 | 16
| for short side of W1 | 2 | 2 | - | 0.5 | 1 | 2
| for short side of W2 | 2 | 2 | - | 0.5 | 1 | 2
| for short side of W3 | 2 | 2 | - | 0.5 | 1 | 2
| for short side of W4 | 2 | 2 | - | 0.5 | 1 | 2
| for short side of V1 | 2 | 2 | - | 0.5 | 1 | 2
| for short side of V1 | 2 | 2 | - | 0.5 | 1 | 2
[6 empty] | Total | 191.652
2.2.3 | Short Wall 01 (Front)
| for long side of W1 | 2 | 11.5 | 2 | - | 23 | 46
| for long side of V1 | 2 | 4 | 2 | - | 8 | 16
| for long side of D1 | 2 | 5.5 | 2 | - | 11 | 22
| for long side of W2 | 2 | 6 | 2 | - | 12 | 24
| for short side of W1 | 2 | 2 | - | 0.5 | 1 | 2
| for short side of V1 | 2 | 2 | - | 0.5 | 1 | 2
| for short side of D1 | 2 | 2 | - | 0.5 | 1 | 2
| for short side of W2 | 2 | 2 | - | 0.5 | 1 | 2
[6 empty] | Total | 116
2.2.4 | Short Wall 02 (Back)
| for long side of W1 | 2 | 10 | 2 | - | 20 | 40
| for long side of V1 | 2 | 4 | 2 | - | 8 | 16
| for short side of W1 | 2 | 2 | - | 0.5 | 1 | 2
| for short side of V1 | 2 | 2 | - | 0.5 | 1 | 2
[6 empty] | Total | 60
Total Area of Sunshades for Plaster = 164.668+191.652+116+60 =532.32 sft
2.3 | DEDUCTIONS
2.3.1 | Long Wall 01 (Left)
| W1 | 1 | 4 | - | 4 | 16 | 16
| W2 | 1 | 3 | - | 4 | 12 | 12
| W2 | 1 | 3.667 | - | 4 | 14.668 | 14.668
| D2 | 1 | 2.5 | - | 7 | 17.5 | 17.5
| D3 | 1 | 4 | - | 7 | 28 | 28
| W3 | 1 | 8 | - | 4 | 32 | 32
| V1 | 1 | 2 | - | 1.5 | 3 | 3
[6 empty] | Total | 123.168
2.3.2 | Long Wall 02 (Right)
| W1 | 1 | 10 | - | 4 | 40 | 40
| W2 | 1 | 6.083 | - | 4 | 24.332 | 24.332
| W3 | 1 | 4.833 | - | 4 | 19.332 | 19.332
| W4 | 1 | 8 | - | 4 | 32 | 32
| V1 | 1 | 2 | - | 1.5 | 3 | 3
| V1 | 1 | 2 | - | 1.5 | 3 | 3
[6 empty] | Total | 121.664
2.3.3 | Short Wall 01 (Front)
| W1 | 1 | 9.5 | - | 4 | 38 | 38
| V1 | 1 | 2 | - | 1.5 | 3 | 3
| D1 | 1 | 3.5 | - | 7 | 24.5 | 24.5
| W2 | 1 | 4 | - | 4 | 16 | 16
[6 empty] | Total | 81.5
2.3.4 | Short Wall 02 (Back)
| W1 | 1 | 8 | - | 4 | 32 | 32
| V1 | 1 | 2 | - | 1.5 | 3 | 3
[6 empty] | Total | 35
Total Deductions = 123.168+121.664+81.5+35 = 361.332 sft
Total External Plaster Area of First Floor = 2090+532.35-361.332 = 2261.018 sft
3 | INTERNAL PLASTER
3.1 | Drawing Room
| Ceiling | 1 | 15.6 | 14 | - | 218.4 | 218.4
| Walls | 1 | 63 | - | 10 | 630 | 630
3.2 | Powder Room
| Ceiling | 1 | 7.025 | 4 | - | 28.1 | 28.1
| Walls | 1 | 22.05 | - | 10 | 220.5 | 220.5
3.3 | Lounge/Dinning
| Ceiling | 1 | 22 | 17 | - | 374 | 374
| Walls | 1 | 78 | - | 10 | 780 | 780
3.4 | Bedroom 01
| Ceiling | 1 | 16 | 13 | - | 208 | 208
| Walls | 1 | 58 | - | 10 | 580 | 580
3.5 | Bath 01
| Ceiling | 1 | 10 | 6 | - | 60 | 60
| Walls | 1 | 32 | - | 10 | 320 | 320
3.6 | Dress 01
| Ceiling | 1 | 6 | 5.5 | - | 33 | 33
| Walls | 1 | 23 | - | 10 | 230 | 230
3.5 | Bedroom 02
| Ceiling | 1 | 15 | 14 | - | 210 | 210
| Walls | 1 | 58 | - | 10 | 580 | 580
3.6 | Bath 02
| Ceiling | 1 | 9 | 6 | - | 54 | 54
| Walls | 1 | 30 | - | 10 | 300 | 300
3.7 | Dress 02
| Ceiling | 1 | 6 | 4 | - | 24 | 24
| Walls | 1 | 20 | - | 10 | 200 | 200
3.8 | Bedroom 03
| Ceiling | 1 | 15 | 13 | - | 195 | 195
| Walls | 1 | 56 | - | 10 | 560 | 560
3.9 | Bath 03
| Ceiling | 1 | 8.5 | 6 | - | 51 | 51
| Walls | 1 | 29 | - | 10 | 290 | 290
3.1 | Dress 03
| Ceiling | 1 | 6 | 4 | - | 24 | 24
| Walls | 1 | 20 | - | 10 | 200 | 200
3.11 | Servant Room 01
| Ceiling | 1 | 8 | 6 | - | 48 | 48
| Walls | 1 | 28 | - | 10 | 280 | 280
3.12 | Servant Room 02
| Ceiling | 1 | 8 | 6 | - | 48 | 48
| Walls | 1 | 28 | - | 10 | 280 | 280
3.13 | Kitchen
| Ceiling | 1 | 13.5 | 10.75 | - | 145.125 | 145.125
| Walls | 1 | 48.5 | - | 10 | 485 | 485
3.14 | Entrance/Lobby
| Ceiling | 1 | 14.5 | 9.5 | - | 137.75 | 137.75
| Walls | 1 | 48 | - | 10 | 480 | 480
3.15 | Stairs
| Ceiling | 1 | 14.25 | 9.334 | - | 133.0095 | 133.0095
| Walls | 1 | 47.167 | - | 10 | 471.67 | 471.67
3.16 | Passage Area
| Ceiling | 1 | 19 | 5 | - | 95 | 95
| Walls | 1 | 48 | - | 10 | 480 | 480
[6 empty] | TOTAL | 9453.5545
4 | JAMB
4.1 | Entrance/Lobby
| D1 | 1 | 17.5 | 0.5 | - | 8.75 | 8.75
| D2 | 1 | 18.916 | 0.5 | - | 9.458 | 9.458
| D3 | 1 | 19 | 0.5 | - | 9.5 | 9.5
| D4 | 1 | 17.5 | 0.5 | - | 8.75 | 8.75
4.2 | Drawing Room
| W1 | 1 | 27 | 0.5 | - | 13.5 | 13.5
| W2 | 1 | 28 | 0.5 | - | 14 | 14
| Sliding Door | 1 | 23.5 | 0.5 | - | 11.75 | 11.75
4.3 | Lounge/Dinning
| W1 | 1 | 20.1666 | 0.5 | - | 10.0833 | 10.0833
| W2 | 1 | 29.666 | 0.5 | - | 14.833 | 14.833
4.4 | Bedroom 01
| W1 | 1 | 24 | 0.5 | - | 12 | 12
| D1 | 1 | 17.5 | 0.5 | - | 8.75 | 8.75
4.5 | Bath 01
| D1 | 1 | 16.5 | 0.5 | - | 8.25 | 8.25
| V1 | 1 | 8 | 0.5 | - | 4 | 4
4.6 | Bedroom 02
| W1 | 1 | 24 | 0.5 | - | 12 | 12
| D1 | 1 | 17.5 | 0.5 | - | 8.75 | 8.75
4.7 | Bath 02
| D1 | 1 | 16.5 | 0.5 | - | 8.25 | 8.25
| V1 | 1 | 8 | 0.5 | - | 4 | 4
4.8 | Bedroom 03
| W1 | 1 | 24 | 0.5 | - | 12 | 12
| D1 | 1 | 17.5 | 0.5 | - | 8.75 | 8.75
4.9 | Bath 03
| D1 | 1 | 16.5 | 0.5 | - | 8.25 | 8.25
| V1 | 1 | 8 | 0.5 | - | 4 | 4
4.1 | Servant Room 01
| W1 | 1 | 11.334 | 0.5 | - | 5.667 | 5.667
| D1 | 1 | 16.5 | 0.5 | - | 8.25 | 8.25
4.11 | Servant Room 02
| W1 | 1 | 11.334 | 0.5 | - | 5.667 | 5.667
| D1 | 1 | 16.5 | 0.5 | - | 8.25 | 8.25
4.12 | Kitchen
| W1 | 1 | 14 | 0.5 | - | 7 | 7
4.13 | Stairs
| W1 | 1 | 15 | 0.5 | - | 7.5 | 7.5
| W2 | 1 | 16 | 0.5 | - | 8 | 8
4.14 | Powder Room
| V1 | 1 | 8 | 0.5 | - | 4 | 4
| D1 | 1 | 16.5 | 0.5 | - | 8.25 | 8.25
[6 empty] | TOTAL | 246.9583
5 | DEDUCTIONS
5.1 | Entrance/Lobby
| D1 | 1 | 3.5 | - | 7 | 24.5 | 24.5
| D2 | 1 | 4.916 | - | 7 | 34.412 | 34.412
| D3 | 1 | 5 | - | 7 | 35 | 35
| D4 | 1 | 3.5 | - | 7 | 24.5 | 24.5
5.2 | Drawing Room
| W1 | 1 | 9.5 | - | 4 | 38 | 38
| W2 | 1 | 10 | - | 4 | 40 | 40
| Sliding Door | 1 | 9.5 | - | 7 | 66.5 | 66.5
5.3 | Lounge/Dinning
| W1 | 1 | 6.0833 | - | 4 | 24.3332 | 24.3332
| W2 | 1 | 4.833 | - | 4 | 19.332 | 19.332
5.4 | Bedroom 01
| W1 | 1 | 8 | - | 4 | 32 | 32
| D1 | 1 | 3.5 | - | 7 | 24.5 | 24.5
5.5 | Bath 01
| D1 | 1 | 2.5 | - | 7 | 17.5 | 17.5
| V1 | 1 | 2 | - | 1.5 | 3 | 3
5.6 | Bedroom 02
| W1 | 1 | 8 | - | 4 | 32 | 32
| D1 | 1 | 3.5 | - | 7 | 24.5 | 24.5
5.7 | Bath 02
| D1 | 1 | 2.5 | - | 7 | 17.5 | 17.5
| V1 | 1 | 2 | - | 1.5 | 3 | 3
5.8 | Bedroom 03
| W1 | 1 | 8 | - | 4 | 32 | 32
| D1 | 1 | 3.5 | - | 7 | 24.5 | 24.5
5.9 | Bath 03
| D1 | 1 | 2.5 | - | 7 | 17.5 | 17.5
| V1 | 1 | 2 | - | 1.5 | 3 | 3
5.1 | Servant Room 01
| W1 | 1 | 1.667 | - | 4 | 6.668 | 6.668
| D1 | 1 | 2.5 | - | 7 | 17.5 | 17.5
5.11 | Servant Room 02
| D1 | 1 | 2.5 | - | 7 | 17.5 | 17.5
| W1 | 1 | 1.667 | - | 4 | 6.668 | 6.668
5.12 | Kitchen
| W1 | 1 | 3 | - | 4 | 12 | 12
5.13 | Stairs
| W1 | 1 | 4 | - | 4 | 16 | 16
| W2 | 1 | 4 | - | 4 | 16 | 16
5.14 | Powder Room
| V1 | 1 | 2 | - | 1.5 | 3 | 3
| D1 | 1 | 2.5 | - | 7 | 17.5 | 17.5
[6 empty] | TOTAL | 631.7452
Total Internal Plaster Area of First Floor = 9453.5545+246.9583-631.7452=9068.7676sft
TOTAL PLASTER OF GROUND FLOOR
Total Plaster = External plaster + Internal platser
Total Plaster = 2261.018+9068.7676 = 11329.7856 sft
TOTAL PLASTER
Total Plaster = Total Plaster Area Of Boundary Walls +Total Plaster Area Of External Walls + Total Plaster Area Of Internal Walls
Total Plaster = 2080+13499.128+11329.78856 = 26908.9136 sft
Number of bag = (Area of Plaster x Thickness of Plaster (0.75” thick) x Plaster Ratio (1:6) x Wastage) / Volume of 1 Cement Bag
Number of bag = (26908.9136 x (0.75/12) x (1/7) x 1.2) / 1.25
Number of bag = 231 bags (@ 1200 Rupees/Bag)
Total Amount of bags = 2,77,200 Rupees

## Rate Site
RATE ANALYSIS FOR SITE DEVELOPNMENT
Site Clearance
Labors(Unskilled) | 4
Rate | 1100 | per day
Cost | 4400 | Rs.
Equipment Cost
Machinery | 25000 | Rs
Manual Tools | 3000 | Rs
Fuel + Others | 7000 | Rs
Total equipment cost | 35000 | Rs
Transportation to dump material away from site = |  | 9000 | Rs.
Survey
Skilled Surveyor | 2200 | Rs./day
Helper | 1400 | Rs./day
Total Cost = | 52000
Profit Magins 10% | 5200 | Rs
Total Price For Site Developnment = | 57200 | Rs.
Plot Area = | 4500 | sq.ft
Price = | 12.7111 | Rs/sft
Price = | 57200 | Rs.

## Rate Excavation
RATE ANALYSIS FOR EXCAVATION FOR FOUNDATION AND UGWT (MANUAL)
Crew Size
Skilled Labor | 1(Supervison/Mistri
Unskilled Labor | 5(Laborers)
Productivity Assumptions
1 Laborer = | 200 | cft/day
5 Laborer = | 1000 | cft/day
Labor Cost Calculation
Labor | Quantity | Rate(Rs/day) | Cost
Skilled | 1 | 1300 | 1300
Unskilled | 5 | 1100 | 5500
|  | Total | Rs.6800
Output/Day = 1,000 cft
Labor Cost per cft = Rs. 6,800 / 1,000 = |  |  | Rs.6.80/cft
Equipment Cost
Shovels, buckets, wheelbarrows, etc
Lump Sum = | 0.5/cft
Overheads and Profits
Overheads = | 5%
Profit = | 10%
Total | Rs.1.095
Item | Rate(Rs./cft)
Labor | 6.8
Equipment | 0.5
Overheads+profit | 1.095
Total Rate per cft | 8.395 | Rs./cft
Excavation for footing and UGWT = |  | 7464.28 | cft
Price For Excavation for Footing and UGWT = |  |  | 62662.6306 | Rs.

## Rate Earth fill
RATE ANALYSIS FOR IMPORTED EARTH FILL
Backfill of Soil = | 3663.54 | cft
Taking 20% of backfill Soil to buy while rest will be covered using excavated soil
Item | Rate(Rs./cft)
Borrow earth(Excavated) | 9
Loading | 2.5
Transportation | 7
Spreading,water,compaction | 5
Total Rate/cft | 23.5
Total Material Cost = | 17218.638
Labor Cost
Unskilled labor | 4 | 1200 | Rs/day
Total Labor Cost = | 4800 | Rs.
Equipment Cost
Compactor | 2000 | per day
Tools | 1000 | per day
Total Equipment Cost = | 3000 | Rs./ day
Total Cost of imported earth fill = | 25018.638 | Rs
Profit Margins 10% | 2501.8638 | Rs
Total Price of imported earth fill = | 27520.5018 | Rs

## Rate Termite
RATE ANALYSIS FOR TERMITE PROOFING
Material
Item | Quantity per sft | Rate(Rs.) | Cost/sft
Termicitide | 0.1 liters | 500/liters | 50
Labor
Type | Rate/day | Productivity sft/day | Cost/sft
Skilled sprayer | 1800 | 1500 | 1.5
Helper | 1200 |  | 0.5
|  | Total Labor Cost = | 2 | Rs./ sft
Equipment
Item | Rate | Cost
Tools | Lump Sum | 1 | Rs/sft
Over Heads + | 4.8 | Rs/sft
Profit (15%)
Total Rate = | 57.8 | Rs./sft
For Quantity
65% of plot area = | 2925 | sft
Total Price for Termite Proofing = |  | 169065 | Rs

## Rate Block Masonary
RATE ANALYSIS FOR BLOCK MASONRY
Material Cost per Block
Mortar Mix = | 1:06 | (cement:sand)
1 block volume = | 0.375 | cft (6"x9"x12")
Mortar volume per block (with 10 mm joints & waste) = |  |  | 0.15 | cft/Block
Mortal Dry Volume = | 0.1995 | cft/block
Cement
Cement Bags = | 0.0285 | cft/block
Volume of 1 bag = | 1.25 | cft
Cement bags = | 0.0228 | bags/block
Sand = | 0.171 | cft/block
Material | Qty/Block | Rate | Cost/Block Rs.
Block | 1 | Rs.45/Block | 45
Cement | 0.0228 | 1300 | 29.64
Sand | 0.171 | 70 | 11.97
Total Material Cost = |  |  | 86.61 | Rs.
Labor Cost Per Block
Skilled Labor(Mason) | 1 | 1800 | Rs./day
Unskilled Labor(Helper) | 1 | 1200 | Rs/day
Labor Cost = |  | 3000 | Rs/day
Mason Lays = | 120 | Blocks/day
Labor Cost = | 25 | Rs/Block
Equipment Cost
Tools,Water,Curing,Scaffolding | Lump Sum | 2 | Rs/Block
Total Resource Cost = |  | 113.61 | Rs/Block
Total Resource Cost = |  | 114 | Rs/Block
No. of Blocks = | 7840 | Blocks
Total Cost For Block Masonry = | 893760 | Rs.
Overheads (5%) | 44688 | Rs
Profit Margin (10%) | 89376 | Rs
Total Price For Block Masonry = | 1027824 | Rs.

## Rate Plaster
RATE ANALYSIS FOR PLASTER
Material Required
No. of Cement Bags = | 231 | Bags
Sand
Plaster Mix = | 1:06 | (cement:sand)
For every 1 bag of cement, sand needed = |  |  | 7.5 | cft
For 231 Bags = | 1732.5 | cft of sand
Material Cost
Material | Quantity | Rate | Cost
Cement | 231 bags | Rs.1200/Bag | 277200 | Rs.
Sand | 1732.5 cft | Rs.70/cft | 121275 | Rs.
Total Material Cost = |  |  | 398475 | Rs.
Labor Cost
Skilled( Mason) | 2 | 2000 | Rs./day
Unskilled (Helper) | 2 | 1400 | Rs./day
Labor Cost = |  | 6800 | Rs/day
1 mason + 1 helper plaster = 100 SFT/day
2 mason + 2 helper plaster = 200 SFT/day
Total Plaster = | 26908.91 | sft
Workdays = | 134.5445
Workdays = | 135 | Days
Total Labor Cost = | 918000 | Rs.
Equipment Cost
Tools, Curing, Water, Scaffolding
Lump Sum = |  | 10000 | Rs.
Total Cost Of Plaster = | 1326475 | Rs.
Overheads 5% | 66323.75 | Rs
Profit 10% | 132647.5 | Rs
Total Price Of Plaster = | 1525446.25 | Rs

## Rate Marble
RATE ANALYSIS FOR MARBLE FLOORING
Item | Area(sft)
Flooring | 4307.44
Skirting | 392.61
Steps | 243.64
Total | 4943.69
Material Cost
Material | Rate(Rs.) | Cost/sft
Marble(Best Quality Local) | 90 | 90
Cement | 1300/bag | 195
Sand | 70/cft | 52.5
White Cement and Polish |  | 10
Total Material Cost = |  | 347.5 | Rs./sft
Labor Cost
Marble layer + helper = | 3000 | Rs/day
Polisher + helper | 3000 | Rs./day
Productivity = | 100 | sft/day/crew(laying+polishing)
Labor Cost = | 60 | Rs/sft | (Rs 30 for Laying+Rs 30 for Polishing)
Equipment Cost
Tools, water, etc. = | 5 | Rs/sft
Total Resource Cost = | 412.5 | Rs/sft
Total Cost For Marble Flooring = | 2039272.125 | Rs
Overheads = | 101963.6062 | Rs
Profit = | 203927.2125 | Rs
Total Price For Marble Flooring = | 2345162.9437 | Rs.

## Rate Tile
RATE ANALYSIS FOR TILE FLOORING(BATHROOM TILES 8"X8")
Total Tile Area = | 1292.5 | sft
Material Cost
Material | Estimation Basis | Rate(Rs.) | Cost/sft Rs.
Ceramic Tiles | Market Rate | 130/sft | 130
Tiles Adhesive | 1.5kg/sft | 60/kg | 90
Cement(bedding) | 0.1bag/sft | 1300/bag | 130
Sand(bedding) | 0.5cft/SFT | 70 | 35
White Cement | 0.02bag/sft | 1300/bag | 26
Total Material Cost = |  |  | 411 | Rs/sft
Labor Cost
Labor Type | Productivity | Rate/day | Cost/sft
Tile fixer+helper | 100 sft/day | 3000 | 30
Total Labor Cost = |  |  | 30 | Rs/sft
Equipment Cost
Tools, water, curing, cleaning |  |  | 5 | Rs/sft
Total Resource Cost = |  |  | 446 | Rs/sft
Total Cost For Tile Flooring = |  |  | 576455 | Rs.
Overheads 5% = |  |  | 28822.75 | Rs.
Profit 10% = |  |  | 57645.5 | Rs.
Total Price For Tile Flooring = |  |  | 662923.25 | Rs.

## Rate Wooden Work
RATE ANALYSIS FOR DOORS,WINDOWS AND VENTILATORS
Quantities | Area (rft)
Wooden Frames | 960
Door Panels | 1329.4
Bedding | 2094
For Wooden Frames
Material Cost
Item | Unit | Qty/rft | Rate(Rs.) | Cost/rft
Hardwood (Kail or Partal) | rft | 1 | 130 | 130
Nails, glue, screws | L.S | 1 |  | 10
Total Material Cost = |  |  |  | 140 | Rs/rft
Labor Cost
Labor(Carpenter+Helper) | 600 | Rs/day | 40 | rft/day
Total Labor Cost = |  |  |  | 15 | Rs/rft
Total Frame Rate = |  |  |  | 155 | Rs/rft
Total Cost for wooden frames = |  |  |  | 148800 | Rs
For Doors Panels
Covert rft to sft
Standard Door Height = | 7 | ft
Door width per panel = | rft/7
Area in sft = | 189.9143 | sft
Item | Unit | Qty/sft | Rate (Rs.) | Cost/sft
Flush/panel door | sft | 1 | 170 | 170
Hinges,lock | L.S | 1 |  | 15
Polish/Paint | sft | 1 |  | 25
Fixing Labor | sft | 1 |  | 30
Total Rate per sft = |  |  |  | 240 | Rs/sft
Total Cost for Door Panels = |  |  |  | 45579.4286 | Rs.
For Beddings
Usually done with cement-sand mortar 1:4 under the frame during installation.
Item | Unit | Qty/rft | Rate(Rs.) | Cost/Rft
Cement Mortar (1:4) | rft | 1 | 30 | 30
Labor(fixing) | rft | 1 |  | 10
Total rate For Bedding = |  |  |  | 40 | Rs/rft
Total Cost For Bedding = |  |  |  | 83760 | Rs.
Total Cost For Doors,Windows & Ventilators = |  |  |  | 278139.4286 | Rs.
Overheads 5% |  |  |  | 13906.9714 | Rs.
Profit 10% |  |  |  | 27813.9429 | Rs.
Total Price for Doors,Windows & Ventilators = |  |  |  | 319860.3429 | Rs.

## Rate Rf in sub structure
RATE ANALYSIS FOR REINFORCEMENT IN SUB STRUCTURE
# 3 bar = | 1.468 | tons
# 4 bar = | 3.492 | tons
Item | Explanation | Rate(Rs.)
Steel | From PBS (May 2025) | 240000 | per ton
Cutting & Bending | Labor Charges | 5000 | per ton
Fixing/Placing Labor | Skilled Labor for Fixing | 6000 | per ton
Binding Wire | 10 kg @ Rs. 100/kg | 1000 | per ton
Wastage 2% | 2% of 240000 | 4800
Transportation | Truck movement | 2000 | per ton
Total Rate per ton = |  | 258800 | Rs/ton
Total Cost For # 3 bar = |  | 379918.4 | Rs.
Total Cost For # 4 bar = |  | 903729.6 | Rs.
Total Cost For Steel = |  | 1283648 | Rs.
Overheads 5% |  | 64182.4 | Rs.
Profit 10% |  | 128364.8 | Rs.
Total Price for R/f for Sub Structure = |  | 1476195.2 | Rs.
RATE ANALYSIS FOR REINFORCEMENT IN SUPER STRUCTURE
# 3 bar = | 4.458 | tons
# 4 bar = | 2.956 | tons
# 5 bar = | 0.044 | tons
Item | Explanation | Rate(Rs.)
Steel | From PBS (May 2025) | 240000 | per ton
Cutting & Bending | Labor Charges | 5000 | per ton
Fixing/Placing Labor | Skilled Labor for Fixing | 6000 | per ton
Binding Wire | 10 kg @ Rs. 100/kg | 1000 | per ton
Wastage 2% | 2% of 240000 | 4800
Transportation | Truck movement | 2000 | per ton
Total Rate per ton = |  | 258800 | Rs/ton
Total Cost For # 3 bar = |  | 1153730.4 | Rs.
Total Cost For # 4 bar = |  | 765012.8 | Rs.
Total Cost For # 5 bar = |  | 11387.2 | Rs.
Total Cost For Steel = |  | 1930130.4 | Rs.
Overheads 5% |  | 96506.52 | Rs.
Profit 10% |  | 193013.04 | Rs.
Total Price for R/f for Super Structure = |  | 2441614.956 | Rs.

## Concrete Rate
RATE ANALYSIS FOR 1:2:4 CONCRETE(SUB-STUCTURE) |  |  |  |  | RATE ANALYSIS FOR 1:3:6 Situ (SUB-STUCTURE)
DATA: |  |  |  |  | DATA:
MATERIAL | COST |  |  |  | MATERIAL | COST
Cement | Rs.1300/bag |  |  |  | Cement | Rs.1300/bag
Coarse aggregate | Rs.55/cft |  |  |  | Coarse aggregate | Rs.55/cft
Fine aggregate | Rs.30/cft |  |  |  | Fine aggregate | Rs.30/cft
Water Tanker | Rs.1560/1000 gallons |  |  |  | Water Tanker | Rs.1560/1000 gallons
w/c ratio | 0.5 |  |  |  | w/c ratio | 0.5
Labor Productivity | 0.8 lhr/cyd |  |  |  | Labor Productivity | 0.8 lhr/cyd
Skilled Labor | Rs.2000/day |  |  |  | Skilled Labor | Rs.2000/day
Unskilled Labor | Rs.1000/day |  |  |  | Unskilled Labor | Rs.1000/day
Shuttering | Rs.60/sft |  |  |  | Shuttering | Rs.60/sft
Crew | 2 Skilled Labors,4 Unskilled Labors |  |  |  | Crew | 2 Skilled Labors,4 Unskilled Labors
Tools | Rs.1500/day |  |  |  | Tools | Rs.1500/day
Overheads | 5% |  |  |  | Overheads | 5%
Profit Margin | 10% |  |  |  | Profit Margin | 10%
CEMENT BAGS: |  |  |  |  | CEMENT BAGS:
Volume = | 1465.57 | cft(Wet Volume) |  |  | Volume = | 931.88 | cft(Wet Volume)
Volume = | 2271.6335 | cft(Dry Volume) |  |  | Volume = | 1444.414 | cft(Dry Volume)
Cement = | 324.5191 | cft |  |  | Cement = | 144.4414 | cft
Volume of 1 bag = | 1.25 | cft |  |  | Volume of 1 bag = | 1.25 | cft
No. of bags = | 259.6153 |  |  |  | No. of bags = | 115.5531
No. of bags = | 260 | Bags |  |  | No. of bags = | 115.5531 | Bags
AGGREGATES: |  |  |  |  | AGGREGATES:
Fine Aggregates = | 649.0381 | cft |  |  | Fine Aggregates = | 433.3242 | cft
Coarse Aggregates = | 1298.0763 | cft |  |  | Coarse Aggregates = | 866.6484 | cft
Water |  |  |  |  | Water
Volume Of Water = | 162.2595 | cft |  |  | Volume Of Water = | 72.2207 | cft
1 cft = | 7.418 | US gallons |  |  | 1 cft = | 7.418 | US gallons
Volume Of Water = | 1203.6412 | Gallons |  |  | Volume Of Water = | 535.7332 | Gallons
FORMWORK/SHUTTERING AREA |  |  |  |  | FORMWORK/SHUTTERING AREA
Shuttering(sft) = | 732.785 | sft |  |  | Shuttering(sft) = | 465.94 | sft
Shuttering rate per sft = | 60 | Rs/sft |  |  | Shuttering rate per sft = | 60 | Rs/sft
ACTIVITY DURATION AND LABOR REQUIREMENT |  |  |  |  | ACTIVITY DURATION AND LABOR REQUIREMENT
Productivity = Labours hour/unit |  |  |  |  | Productivity = Labours hour/unit
Labor hours = | 43.4243 | hrs |  |  | Labor hours = | 27.6113 | hrs
8 hours a day |  |  |  |  | 8 hours a day
Duration = | 5.428 | days |  |  | Duration = | 3.4514 | days
ITEM | QUANTITY | RATE | COST |  | ITEM | QUANTITY | RATE | COST
1-Material |  |  |  |  | 1-Material
Cement | 260 bags | Rs.1300/bag | 338000 | Rs. | Cement | 115.5531 | 1300 | 150219.056 | Rs.
Fine Aggregate | 649.038 cft | Rs.30/cft | 19471.14 | Rs. | Fine Aggregate | 433.3242 | 30 | 12999.726 | Rs.
Coarse Aggregate | 1298.076 cft | Rs 55/cft | 71394.18 | Rs. | Coarse Aggregate | 866.6484 | 55 | 47665.662 | Rs.
Water | 1203.64 gallons | Rs.1560/1000 gallons | 1877.6784 | Rs. | Water | 535.7332 | 1.56 | 835.7437 | Rs.
|  | Total Material Cost = | 430742.9984 | Rs. |  |  | Total Material Cost = | 211720.1877 | Rs.
2-Labor Cost |  |  |  |  | 2-Labor Cost
Skilled | 2 | Rs.2000/day | 13570 | Rs. | Skilled | 2 | Rs.2000/day | 13570 | Rs.
Unskilled | 4 | Rs.1000/day | 13570 | Rs. | Unskilled | 4 | Rs.1000/day | 13570 | Rs.
|  | Total Labor Cost = | 27140 | Rs. |  |  | Total Labor Cost = | 27140 | Rs.
3-Equipment Cost |  |  |  |  | 3-Equipment Cost
Shuttering | 732.785 sft | Rs.60/sft | 43967.1 | Rs. | Shuttering | 732.785 sft | Rs.60/sft | 43967.1 | Rs.
Tools | Lump Sum | 1500/day | 5088.75 | Rs. | Tools | Lump Sum | 1500/day | 5088.75 | Rs.
|  | Total Euipment Cost= | 49055.85 | Rs. |  |  | Total Euipment Cost= | 49055.85 | Rs.
|  | Total Resource Cost = | 506938.8484 | Rs. |  |  | Total Resource Cost = | 287916.0377 | Rs.
Overheads |  | 5% | 25346.9424 | Rs. | Overheads |  | 5% | 14395.8019 | Rs.
Profit |  | 10% | 50693.8848 | Rs. | Profit |  | 10% | 28791.6038 | Rs.
Total price for 1465.57 cft |  | Rs. | 582979.6757 | Rs. | Total price for 1465.57 cft |  | Rs. | 331103.4434 | Rs.
Rate per cft |  |  | 397.7836 |  | Rate per cft |  |  | 225.9213
RATE ANALYSIS FOR 1:2:4 CONCRETE(SUPER-STUCTURE) |  |  |  |  | RATE ANALYSIS FOR 1:4:8 LEAN CONCRETE(SUB-STUCTURE)
CEMENT BAGS: |  |  |  |  | CEMENT BAGS:
Volume = | 6057.864 | cft(Wet Volume) |  |  | Volume = | 1115.29 | cft(Wet Volume)
Volume = | 9389.6892 | cft(Dry Volume) |  |  | Volume = | 1728.6995 | cft(Dry Volume)
Cement = | 1341.3842 | cft |  |  | Cement = | 132.9769 | cft
Volume of 1 bag = | 1.25 | cft |  |  | Volume of 1 bag = | 1.25 | cft
No. of bags = | 1073.1073 |  |  |  | No. of bags = | 106.3815
No. of bags = | 1074 | Bags |  |  | No. of bags = | 106.3815 | Bags
AGGREGATES: |  |  |  |  | AGGREGATES:
Fine Aggregates = | 2682.7683 | cft |  |  | Fine Aggregates = | 531.9075 | cft
Coarse Aggregates = | 5365.5367 | cft |  |  | Coarse Aggregates = | 1063.8151 | cft
Water |  |  |  |  | Water
Volume Of Water = | 670.6921 | cft |  |  | Volume Of Water = | 66.4884 | cft
1 cft = | 7.418 | US gallons |  |  | 1 cft = | 7.418 | US gallons
Volume Of Water = | 4975.1939 | Gallons |  |  | Volume Of Water = | 493.2113 | Gallons
FORMWORK/SHUTTERING AREA |  |  |  |  | FORMWORK/SHUTTERING AREA
FOR BEAMS |  |  |  |  | FOR FOOTINGS
Shuttering(sft) | 16488.43 | sft |  |  | Shuttering(sft) | 299.875 | sft
Shuttering rate per sft | 55 | Rs./sft |  |  | Shuttering rate per sft | 55 | Rs./sft
FOR COLUMNS |  |  |  |  | FOR UGWT
Shuttering(sft) | 4600 | sft |  |  | Shuttering(sft) | 51.3225 | sft
Shuttering rate per sft | 70 | Rs./sft |  |  | Shuttering rate per sft | 70 | Rs./sft
FOR ROOF |  |  |  |  | FOR WALLS
Shuttering(sft) | 1750 | sft |  |  | Shuttering(sft) | 615.9125 | sft
Shuttering rate per sft | 65 | Rs./sft |  |  | Shuttering rate per sft | 65 | Rs./sft
ACTIVITY DURATION AND LABOR REQUIREMENT |  |  |  |  | ACTIVITY DURATION AND LABOR REQUIREMENT
Productivity = Labours hour/unit |  |  |  |  | Productivity = Labours hour/unit
Labor hours = | 179.4923 | hrs |  |  | Labor hours = | 33.0456 | hrs
8 hours a day |  |  |  |  | 8 hours a day
Duration = | 22.4365 | days |  |  | Duration = | 4.1307 | days
ITEM | QUANTITY | RATE | COST |  | ITEM | QUANTITY | RATE | COST
1-Material |  |  |  |  | 1-Material
Cement | 1074 bags | Rs.1300/bag | 1396200 | Rs. | Cement | 106.3815 | 1300 | 138295.96 | Rs.
Fine Aggregate | 2682.76 cft | Rs.30/cft | 80483.0503 | Rs. | Fine Aggregate | 531.9075 | 30 | 15957.2262 | Rs.
Coarse Aggregate | 5365.53 cft | Rs 55/cft | 295104.5177 | Rs. | Coarse Aggregate | 1063.8151 | 55 | 58509.8292 | Rs.
Water | 4975.193 gallons | Rs.1560/1000 gallons | 7761.3025 | Rs. | Water | 493.2113 | 1.56 | 769.4096 | Rs.
|  | Total Material Cost = | 1779548.8705 | Rs. |  |  | Total Material Cost = | 213532.425 | Rs.
2-Labor Cost |  |  |  |  | 2-Labor Cost
Skilled | 2 | Rs.2000/day | 89746.1333 | Rs. | Skilled | 2 | Rs.2000/day | 16522.8148 | Rs.
Unskilled | 5 | Rs.1000/day | 112182.6667 | Rs. | Unskilled | 5 | Rs.1000/day | 20653.5185 | Rs.
|  | Total Labor Cost = | 201928.8 | Rs. |  |  | Total Labor Cost = | 37176.3333 | Rs.
3-Equipment Cost |  |  |  |  | 3-Equipment Cost
Shuttering for Beam | 42405.048 sft | Rs.55/sft | 906863.65 | Rs. | Shuttering for Beam | 42405.048 sft | Rs.55/sft | 16493.125 | Rs.
Shuttering for Columns | 24231.456 sft | Rs.70/sft | 322000 | Rs. | Shuttering for Columns | 24231.456 sft | Rs.70/sft | 3592.575 | Rs.
Shuttering for Roof | 7572.33 sft | Rs.65/sft | 113750 | Rs. | Shuttering for Roof | 7572.33 sft | Rs.65/sft | 40034.3125 | Rs.
Tools | Lump Sum | Rs.1500/day | 33654.8 | Rs. | Tools | Lump Sum | Rs.1500/day | 6196.0556 | Rs.
|  | Total Equipment Cost = | 1376268.45 | Rs. |  |  | Total Equipment Cost = | 66316.0681 | Rs.
Total Resource Cost = |  |  | 3357746.1205 | Rs. | Total Resource Cost = |  |  | 317024.8263 | Rs.
Overheads 5% |  |  | 167887.306 | Rs. | Overheads 5% |  |  | 15851.2413 | Rs.
Profit 10% |  |  | 335774.612 | Rs. | Profit 10% |  |  | 31702.4826 | Rs.
Total Price = |  |  | 3861408.0385 | Rs. | Total Price = |  |  | 364578.5503 | Rs.
Rate per cft |  |  | 637.4207 | per cft | Rate per cft |  |  | 326.8913 | per cft